## Dissassembly
DISASSEMBLY CHECK SHEET |  |  |  |  | WO NUMBER | [5 empty] | DOCUMENT NO
STEERING CYLINDER |  |  |  |  | COMP. MODEL | [5 empty] | PUBLIC DATE
[5 empty] | COMP. S/N | [5 empty] | REVISION NO
HD785-7 |  |  |  |  | UNIT MODEL | [5 empty] | PAGE
PROCESS |  | START |  |  |  |  | DISASSEMBLY BY
FINISH
NO | PART TO REMOVE OR INSPECT |  | CONDITION TOBE INSPECTED |  |  |  | REUSE | SALVAGE | REPAIR | SKETCH DRAWING OR PHOTHOES
1 | Cylinder Rod Assembly
|  |  | • | Loosen cylinder head nut (2), and remove cylinder head assembly.
|  |  | • | Pull cylinder head and piston rod assembly (3) out of cylinder (4).
(Check Cylinder for damage, crack, scratch, and wear)
Put an oil pan under the cylinder to receive the oil.
|  |  | • | Remove nut (5).
|  |  | • | Remove piston assembly (6) and cylinder head assembly (2) from rod (8).
(Check rod for damage, scratch, and wear)
2 | Piston
|  |  | • | Remove wear ring (9).
|  |  | • | Remove piston ring (11).
(Check Piston for damage, scratch, and wear)
3 | Cylinder Head and Collar
|  |  | • | Remove O-ring (12), backup ring (13), and O-ring (14).
|  |  | • | Remove bolt and washer (15).
|  |  | • | Remove plate (16) and collar (17).
(Check Collar for damage, scratch, and wear)
|  |  | • | Remove ring (23) and dust seal (24) from collar (17).
|  |  | • | Remove dust seal (18).
|  |  | • | Remove packing (19).
|  |  | • | Remove buffer ring (20).
|  |  | • | Remove snap ring (21), and remove bushing (22).
(Check Head for damage, scratch, and wear)
NOTE:
| DISSASSEMBLY BY |  |  |  |  | INSPECTED BY | [5 empty] | APPROVED BY
| MECHANIC |  |  |  |  | QA(QUALITY ASSURANCE) | [5 empty] | GL/SPV PRODUCTION
PT SAPTAINDRA SEJATI
PLANT REBUILD CENTER

## Assembly
ASSEMBLY CHECK SHEET | [6 empty] | WO NUMBER | [7 empty] | DOCUMENT NO
STEERING CYLINDER | [6 empty] | COMP.MODEL | [7 empty] | PUBLIC DATE
[7 empty] | COMP.S/N | [7 empty] | REVISION NO
HD785-7 | [6 empty] | UNIT MODEL | [7 empty] | PAGE
PROCESS |  |  | START | [8 empty] | ASSEMBLY BY
FINISH
NO | PART TO INSTALL OR FIT |  |  | CONDITION TOBE ASSAMBLY | [6 empty] | SPECIFICATION | SIGNATURE |  | SKETCH DRAWING OR PHOTHOES
[12 empty] | MECH | GL/QA
1 | Cylinder Head and Collar
IMPORTANT
Clean all the parts and check them for dirt or damage. Coat their sliding surfaces with engine oil before installing.
|  |  |  | • | Press fit bushing (22) to cylinder head (7). | [5 empty] | Press fit
Take extreme care not to deform it.
|  |  |  | • | Install snap ring (21).
|  |  |  | • | Install rod packing (19).
Install it to the direction of the following figure.
|  |  |  | • | Install buffer ring (20).
|  |  |  | • | Press fit dust seal (18) to cylinder head (2). | [5 empty] | Press fit
|  |  |  | • | Press fit dust seal (24) to collar (17).
|  |  |  | • | Install ring (23) to collar (17).
|  |  |  | • | Install collar (17) and plate (16) with bolt and washer (15) to cylinder head (7).
|  |  |  | • | Install O-ring (14).
|  |  |  | • | Install the backup ring (13) and O-ring (12).
Take care not to damage the packings, dust seals, and O-ring etc.
2 | Piston
|  |  |  | • | Install piston ring (11).
|  |  |  | • | Install wear ring (9).
Take care not to damage the packings, dust seals, and O-ring etc.
3 | Cylinder Rod Assembly
|  |  |  | • | Install cylinder head assembly (2) and piston assembly (6) to piston rod (8).
|  |  |  | • | Install and tighten nut (5).
Nut : Adhesive (LOCTITE No. 262)
[6 empty] | Nut : |  | Act: |  | Kgm | 405 ± 40.5 kgm
|  |  |  | • | Install cylinder head and piston rod assembly (3) to cylinder (4).
|  |  |  | • | Tighten cylinder head nut (2).
[6 empty] | Cylinder head nut : |  | Act: |  | Kgm | 95 ± 9.5 kgm
| ASSEMBLY BY | [7 empty] | INSPECTED BY | [6 empty] | APPROVED BY
|  | MECHANIC | [6 empty] | QA(QUALITY ASSURANCE) | [6 empty] | GL/SPV PRODUCTION
PT SAPTAINDRA SEJATI
PLANT REBUILD CENTER

## Measuring
MEASUREMENT CHECK SHEET | [5 empty] | WO NUMBER | [6 empty] | DOCUMENT NO
STEERING CYLINDER | [5 empty] | COMP.MODEL | [6 empty] | PUBLIC DATE
[6 empty] | COMP.S/N | [6 empty] | REVISION NO
HD785-7 | [5 empty] | UNIT MODEL | [6 empty] | PAGE
PROCESS |  |  | START | [5 empty] | MEASUREMENT BY
FINISH
NO | PART TO MEASURING OR INSPECT |  |  | STANDARD VALUE TABLE
1 | Rod
Rod Cylinder
[5 empty] | Items Check |  | Unit | Gauge No. |  | Standard |  |  |  | Actual Data | [5 empty] | Result
[10 empty] | Nominal | Min | Max |  | A | B |  | C | D | E
[5 empty] | Out Diameter | x-x' | mm |  |  | Ø70 (f7) | - 0.03 | - 0.06
[6 empty] | y-y' | mm
[5 empty] | Chrome Thickness |  | µm |  |  |  | 30 | 250
[5 empty] | Chrome Hardness |  | Hrc |  |  |  | 50 | 65
[5 empty] | Round Out |  | mm |  |  |  | Max 0.5
[5 empty] | Bending |  | mm/M
[5 empty] | Roughness |  | µm |  |  |  | Max 0.2
[5 empty] | L. Rod |  | mm
[5 empty] | L. Chrome |  | mm
[5 empty] | L. Center |  | mm
[5 empty] | L. Total |  | mm
[5 empty] | Visual |  | No Scratch, No Pinhole
Recommendation
Note : Result = Good/No Good
2 | Cylinder
Tube Cylinder
[5 empty] | Items Check |  | Unit | Gauge No. |  | Standard |  |  |  | Actual Data | [5 empty] | Result
[10 empty] | Nominal | Min | Max |  | A | B |  | C | D | E
[5 empty] | Inside Diameter | x-x' | mm |  |  | Ø110 (H10) | 0.00 | 0.14
[6 empty] | y-y' | mm
[5 empty] | Roughness |  | µm |  |  |  | Max 0.3
[5 empty] | OD Tube |  | mm
[5 empty] | L. Tube |  | mm
[5 empty] | L. ID Tube |  | mm
[5 empty] | L. Center |  | mm
[5 empty] | L. Total |  | mm
[5 empty] | Visual |  | No Scratch, No Pinhole
Recommendation
Note : Result = Good/No Good
NOTE
s
|  | MECHANIC | [5 empty] | QA(QUALITY ASSURANCE) | [7 empty] | GROUP LEADER (GL)
PT SAPTAINDRA SEJATI
PLANT REBUILD CENTER