## A. Front Suspension
RCE/22/F-003
ASSEMBLY CHECK SHEET | [6 empty] | MO/RO NUMBER | [7 empty] | DOCUMENT NO
FRONT SUSPENSION | [6 empty] | COMP.MODEL | [7 empty] | PUBLIC DATE
[7 empty] | COMP.S/N | [7 empty] | REVISION NO |  | 0
HD785-7 | [6 empty] | UNIT MODEL | [7 empty] | PAGE |  | 1
PROCESS |  |  | START | [8 empty] | ASSEMBLY BY
FINISH
NO | PART TO INSTALL OR FIT |  |  | CONDITION TO BE ASSAMBLY | [6 empty] | SPECIFICATION | SIGNATURE |  | SKETCH DRAWING OR PHOTHOES
[12 empty] | MECH | GL/QA
1 | Flange
IMPORTANT
Check each part for dirt, flaw, etc. and apply engine oil to the sliding surfaces before assembling.
|  |  |  | • | Install bushing (20). | [5 empty] | Press fit
|  |  |  | • | Install Ring (19). The arrow indicates the direction of the pressure. (See Picture)
Buffer ring (19) is divided into 2 pieces. Set the round side of [2] (black) into [1] (blue).
|  |  |  | • | Install U-Packing (18).
Check that there are 4 projections on the top of the inside lip.
Apply rust-preventive oil to part (A) indicated with 2-dot chain lines on the periphery of the U-packing
|  |  |  | • | Install Ring (22) and O-Ring (21).
2 | Rod
|  |  |  | • | Install bushing (15). | [5 empty] | Press fit
IMPORTANT
Make sure groove snapring seen and can be installed.
|  |  |  | • | Install stopper (17).
|  |  |  | • | Install wear ring (16).
Outside of wear ring : Engine oil (EO10)
3 | Retainer
|  |  |  | • | Install bushing (11). | [5 empty] | Press fit
Periphery of seal : Adhesive (LT-2)
|  |  |  | • | Install dust seal (9)
|  |  |  | • | Install O-Ring (10)
4 | Suspension assembly
|  |  |  | • | Install flange (13) to the rod (12).
|  |  |  | • | Install rod assembly (12) to the cylinder (14).
|  |  |  | • | Install retainer (8).
Mating faces of flange and retainer :
Gasket sealant (LG-6)
Apply the gasket sealant evenly to hatched part (B) and apply it thinly to U-packing (C) so that it will not be projected.
|  |  |  | • | Install mounting bolt (7) to the cylinder, then tighten with a torque wrench.
[6 empty] | Mounting bolts : |  | Act: |  | Kgm | 18 ± 1.5 Kgm
5 | Tube and Dumping Valve assembly
|  |  |  | • | Assembly dumping valve (6), then install to the tube (5).
[6 empty] | Mounting bolts : |  | Act: |  | Kgm | 6 - 7.5 Kgm
|  |  |  | • | Install tube (24) to the cylinder (14), then tighten mounting bolts (23) with a torque wrench.
[6 empty] | Mounting bolts : |  | Act: |  | Kgm | 10 - 12.5 Kgm
|  |  |  | • | Install tube assembly (5) to the cylinder (14).
|  |  |  | • | Install mounting bolts tube (4).
Mounting bolts body (lower):
[8 empty] | Act: |  | Kgm | 23.5 - 29.5 Kgm
Mounting bolts tube (upper) :
[8 empty] | Act: |  | Kgm | 10 - 12.5 Kgm
6 | Pressure Sensor, Valve assembly, and Cover
|  |  |  | • | Install cover (3), and then install mounting bolts.
|  |  |  | • | Install valve assembly (2) and pressure sensor (1) to the rod cylinder.
[6 empty] | Valve |  | Act: |  | Kgm | 4 – 5 kgm
NOTE:
| ASSEMBLY BY | [7 empty] | INSPECTED BY | [6 empty] | APPROVED BY
|  | MECHANIC | [6 empty] | QA(QUALITY ASSURANCE) | [6 empty] | GL/SPV PRODUCTION
Revisi : 0
12
14
13
8
7
PT SAPTAINDRA SEJATI
PLANT REBUILD CENTER
18
19
20
10
7
9
11
4
5
6
23
24
1
2
3
16
17
15
21
22

## B. Hoist Cylinder
RCE/22/F-003
ASSEMBLY CHECK SHEET | [6 empty] | MO/RO NUMBER | [7 empty] | DOCUMENT NO
HOIST CYLINDER | [6 empty] | COMP.MODEL | [7 empty] | PUBLIC DATE
[7 empty] | COMP.S/N | [7 empty] | REVISION NO |  | 0
HD785-7 | [6 empty] | UNIT MODEL | [7 empty] | PAGE |  | 1
PROCESS |  |  | START | [8 empty] | ASSEMBLY BY
FINISH
NO | PART TO INSTALL OR FIT |  |  | CONDITION TO BE ASSAMBLY | [6 empty] | SPECIFICATION | SIGNATURE |  | SKETCH DRAWING OR PHOTHOES
[12 empty] | MECH | GL/QA
1 | Piston Assembly
IMPORTANT
Clean all the parts and check them for dirt or damage. Coat their sliding surfaces with engine oil before installing.
|  |  |  | • | Install piston ring (25) to piston (9).
|  |  |  | • | Install wear ring (24).
|  |  |  | • | Install backup ring (26) and O-ring (27).
Be careful not to damage the packings, dust seals, and O-ring when assembling.
2 | Cylinder II
|  |  |  | • | Press fit bushing (22). | [5 empty] | Press fit
|  |  |  | • | Install snap ring (21).
|  |  |  | • | Install rod packing (20).
|  |  |  | • | Install dust seal (19) and snap ring (18).
|  |  |  | • | Install wear ring (23) to cylinder II (10).
3 | Head Assembly
|  |  |  | • | Press fit bushing (17). | [5 empty] | Press fit
|  |  |  | • | Install snap ring (16).
|  |  |  | • | Install dust seal (15).
|  |  |  | • | Install rod packing (14).
|  |  |  | • | Install backup ring (13) and O-ring (12).
4 | Hoist Cylinder Assembly
|  |  |  | • | Sling rod (11), and install it to cylinder II (10).
IMPORTANT
Be careful that dust seal portion of cylinder II (10) does not interfere with either of rod head or weld portion of rod head.
|  |  |  | • | Install piston assembly (9) to rod (11).
Inserting stopper of 24 mm thickness between rod head and cylinder II can prevent cylinder II from interference with rod head.
|  |  |  | • | Screw in piston assembly (9), and tighten piston assembly (9) until the screw holes are aligned.
|  |  |  | • | Tighten screw (8).
Internal thread of screw :
Adhesive (LOCTITE No. 262)
[6 empty] | Mounting Screw : |  | Act: |  | Kgm | 6.0 – 7.5 kgm
|  |  |  | • | Caulk thread places (a) (4 places) of screw (8) at any place on the circumference with punch.
After tightening, caulk it until the returning torque becomes 41.2 to 88.2 Nm {4.2 to 9 kgm}.
| Hoist Cylinder Assembly |  |  | • | Install snap ring (7).
|  |  |  | • | Install cylinder II and rod assembly (6) to cylinder I (5).
|  |  |  | • | Install cylinder head assembly (4) and plate (3)
with mounting bolt (2).
[6 empty] | Mounting Screw : |  | Act: |  | Kgm | 54 ± 8.0 kgm
|  |  |  | • | Install grease fitting (1).
NOTE:
| ASSEMBLY BY | [7 empty] | INSPECTED BY | [6 empty] | APPROVED BY
|  | MECHANIC | [6 empty] | QA(QUALITY ASSURANCE) | [6 empty] | GL/SPV PRODUCTION
Revisi : 0
PT SAPTAINDRA SEJATI
PLANT REBUILD CENTER

## C. Rear Suspension
RCE/22/F-003
ASSEMBLY CHECK SHEET | [6 empty] | MO/RO NUMBER | [7 empty] | DOCUMENT NO
REAR SUSPENSION | [6 empty] | COMP.MODEL | [7 empty] | PUBLIC DATE
[7 empty] | COMP.S/N | [7 empty] | REVISION NO |  | 0
HD785-7 | [6 empty] | UNIT MODEL | [7 empty] | PAGE |  | 1
PROCESS |  |  | START | [8 empty] | ASSEMBLY BY
FINISH
NO | PART TO INSTALL OR FIT |  |  | CONDITION TO BE ASSAMBLY | [6 empty] | SPECIFICATION | SIGNATURE |  | SKETCH DRAWING OR PHOTHOES
[12 empty] | MECH | GL/QA
1 | Flange
IMPORTANT
Clean all the parts and check them for dirt or damage. Coat their sliding surfaces with engine oil before installing.
|  |  |  | • | Install bushing (12) to flange (8). | [5 empty] | Press fit
|  |  |  | • | Install U-packing (10).
Apply rust-preventive oil to part "A" on the periphery of the U-packing (NISSEKI P1300 or equivalent).
|  |  |  | • | Install buffer ring (17).
Buffer ring (17) is divided into 2 pieces. Set the round side of [2] (black) into [1] (blue).
|  |  |  | • | Install backup ring and O-ring (11) to flange (8).
2 | Retainer
|  |  |  | • | Install bushing (14) to retainer (6). | [5 empty] | Press fit
|  |  |  | • | Install seal (13) to retainer (6).
Periphery of seal: Adhesive (LT-2)
3 | Cylinder Rod Assembly
|  |  |  | • | Install flange (8) and retainer (6) to cylinder rod assembly (7).
Mating faces of flange and retainer:
Gasket sealant (LG-6)
Apply the gasket sealant evenly to hatched part (B) and apply it thinly to U-packing (C) so that it will not be projected.
|  |  |  | • | Erect cylinder (9).
|  |  |  | • | Install wear ring (15) to rod (16).
|  |  |  | • | Install cylinder rod assembly (7) together with retainer (6) and flange (8) to cylinder (9).
Be careful not to damage the packings, dust seals, and O-ring when assembling.
|  |  |  | • | Install mounting bolts of retainer (6).
[6 empty] | Mounting Bolt : |  | Act: |  | Kgm | 18 ± 2 kgm
|  |  |  | • | Install oil level (5) and air intake valve (4).
[6 empty] | Air intake valve : |  | Act: |  | Kgm | 4 – 5 kgm
[6 empty] | Oil level valve : |  | Act: |  | Kgm | 4 – 5 kgm
|  |  |  | • | Install cover (3).
|  |  |  | • | Install guard (3) and fix button (2) to tighten clamp (1).
[6 empty] | Clamp: |  | Act: |  | Kgm | 0.7 ± 0.05 kgm
NOTE:
NOTE :
| ASSEMBLY BY | [7 empty] | INSPECTED BY | [6 empty] | APPROVED BY
|  | MECHANIC | [6 empty] | QA(QUALITY ASSURANCE) | [6 empty] | GL/SPV PRODUCTION
Revisi : 0
PT SAPTAINDRA SEJATI
PLANT REBUILD CENTER

## D. Steering Cylinder
RCE/22/F-003
ASSEMBLY CHECK SHEET | [6 empty] | MO/RO NUMBER | [7 empty] | DOCUMENT NO
STEERING CYLINDER | [6 empty] | COMP.MODEL | [7 empty] | PUBLIC DATE
[7 empty] | COMP.S/N | [7 empty] | REVISION NO |  | 0
HD785-7 | [6 empty] | UNIT MODEL | [7 empty] | PAGE |  | 1
PROCESS |  |  | START | [8 empty] | ASSEMBLY BY
FINISH
NO | PART TO INSTALL OR FIT |  |  | CONDITION TO BE ASSAMBLY | [6 empty] | SPECIFICATION | SIGNATURE |  | SKETCH DRAWING OR PHOTHOES
[12 empty] | MECH | GL/QA
1 | Cylinder Head and Collar
IMPORTANT
Clean all the parts and check them for dirt or damage. Coat their sliding surfaces with engine oil before installing.
|  |  |  | • | Press fit bushing (22) to cylinder head (7). | [5 empty] | Press fit
Take extreme care not to deform it.
|  |  |  | • | Install snap ring (21).
|  |  |  | • | Install rod packing (19).
Install it to the direction of the following figure.
|  |  |  | • | Install buffer ring (20).
|  |  |  | • | Press fit dust seal (18) to cylinder head (2). | [5 empty] | Press fit
|  |  |  | • | Press fit dust seal (24) to collar (17).
|  |  |  | • | Install ring (23) to collar (17).
|  |  |  | • | Install collar (17) and plate (16) with bolt and washer (15) to cylinder head (7).
|  |  |  | • | Install O-ring (14).
|  |  |  | • | Install the backup ring (13) and O-ring (12).
Take care not to damage the packings, dust seals, and O-ring etc.
2 | Piston
|  |  |  | • | Install piston ring (11).
|  |  |  | • | Install wear ring (9).
Take care not to damage the packings, dust seals, and O-ring etc.
3 | Cylinder Rod Assembly
|  |  |  | • | Install cylinder head assembly (2) and piston assembly (6) to piston rod (8).
|  |  |  | • | Install and tighten nut (5).
Nut : Adhesive (LOCTITE No. 262)
[6 empty] | Nut : |  | Act: |  | Kgm | 405 ± 40.5 kgm
|  |  |  | • | Install cylinder head and piston rod assembly (3) to cylinder (4).
|  |  |  | • | Tighten cylinder head nut (2).
[6 empty] | Cylinder head nut : |  | Act: |  | Kgm | 95 ± 9.5 kgm
NOTE:
| ASSEMBLY BY | [7 empty] | INSPECTED BY | [6 empty] | APPROVED BY
|  | MECHANIC | [6 empty] | QA(QUALITY ASSURANCE) | [6 empty] | GL/SPV PRODUCTION
Revisi : 0
PT SAPTAINDRA SEJATI
PLANT REBUILD CENTER