## A. Front Suspension
Form No. RCE/22/F-002
DISASSEMBLY CHECK SHEET | [5 empty] | RO/MO NUMBER | [5 empty] | DOCUMENT NO |  | RCE/22/F-001
FRONT SUSPENSION | [5 empty] | COMP.MODEL | [5 empty] | PUBLIC DATE
[6 empty] | COMP.S/N | [5 empty] | REVISION NO |  | 0
HD785-7 | [5 empty] | UNIT MODEL | [5 empty] | PAGE |  | 1
PROCESS |  | START | [5 empty] | DISASSEMBLY BY
FINISH
NO | PART TO REMOVE OR INSPECT |  | CONDITION TOBE INSPECTED |  |  |  |  | REUSE | SALVAGE | REPLACE | SKETCH DRAWING OR PHOTHOES
1 | Pressure Sensor, Valve assembly, and Cover
|  |  | • | Setting Front Suspension to stand.
IMPORTANT
Prepare to stable stand that will prevent the front suspension from falling over, the set the front suspension assembly on the stand and secure it in position.
|  |  | • | Remove Pressure sensor (1) and valve assembly (2) from rod cylinder.
|  |  | • | Remove mounting bolts, then lift off cover (3).
2 | Tube and Dumping Valve assembly
|  |  | • | Loosen mounting bolts tube (4) securely to drain oil from cylinder suspension.
Cylinder : 16.5 l
Put an oil pan under the cylinder to receive the oil.
|  |  | • | Remove mounting bolts (4) and remove tube (5).
|  |  | • | Remove dumping valve assembly (6).
(Check plate for damage,crack and wear)
3 | Retainer
|  |  | • | Remove 15 mounting bolts (7).
|  |  | • | Remove retainer (8).
|  |  | • | Remove dust seal (9), O-Ring (10), and bushing (11) from retainer.
(Check retainer for damage and wear)
4 | Rod
|  |  | • | Remove rod (12) with flange (13) from cylinder (14).
|  |  | • | Pull out flange (13) from rod (12).
|  |  | • | Remove bushing (15).
(Check eye rod for damage, scratch, and wear)
|  |  | • | Remove wear ring (16) and stopper (17) from rod (12).
(Check rod for damage, scratch, and wear)
5 | Flange
|  |  | • | Remove U-Packing (18).
|  |  | • | Remove Ring (19).
|  |  | • | Remove bushing (20).
|  |  | • | Remove O-Ring (21) and Ring (22).
(Check Flange assembly for damage, scratch, and wear)
6 | Cylinder and Spindle
|  |  | • | Remove mounting bolts (23).
|  |  | • | Pull out tube (24) from the cylinder.
(Check cylinder for damage, scratch, and wear)
|  |  | • | Check Spindle (25) for damage, scratch, and wear.
NOTE:
| DISSASSEMBLY BY | [5 empty] | INSPECTED BY | [5 empty] | APPROVED BY
| MECHANIC | [5 empty] | QA(QUALITY ASSURANCE) | [5 empty] | GL/SPV PRODUCTION
Revisi : 0
10
1
2
3
4
5
6
8
7
9
11
12
14
15
16
17
13
18
19
20
21
22
23
24
25
PT SAPTAINDRA SEJATI
PLANT REBUILD CENTER

## B. Hoist Cylinder
Form No. RCE/22/F-002
DISASSEMBLY CHECK SHEET | [5 empty] | MO/RO NUMBER | [5 empty] | DOCUMENT NO
HOIST CYLINDER | [5 empty] | COMP.MODEL | [5 empty] | PUBLIC DATE
[6 empty] | COMP.S/N | [5 empty] | REVISION NO |  | 0
HD785-7 | [5 empty] | UNIT MODEL | [5 empty] | PAGE |  | 1
PROCESS |  | START | [5 empty] | DISASSEMBLY BY
FINISH
NO | PART TO REMOVE OR INSPECT |  | CONDITION TOBE INSPECTED |  |  |  |  | REUSE | SALVAGE | REPLACE | SKETCH DRAWING OR PHOTHOES
1 | Hoist Cylinder Assembly
IMPORTANT
Take care not to damage the rod packing, dust seal, piston ring, wear ring, etc.
|  |  | • | Remove grease fitting (1).
|  |  | • | Remove mounting bolt (2) of cylinder head assembly.
|  |  | • | Remove plate (3) and cylinder head assembly (4).
|  |  | • | Pull out cylinder II and rod assembly (6) from cylinder I (5).
(Check cylinder I for damage, crack, scratch, and wear)
|  |  | • | Remove snap ring (7).
|  |  | • | Remove lock screw (8) of the piston assembly.
|  |  | • | Remove piston assembly (9).
|  |  | • | Sling rod (11), and remove it from cylinder II (10).
(Check rod for damage, scratch, and wear)
Put a container under the cylinder to receive the oil.
2 | Head Assembly
|  |  | • | Remove O-ring (12) and backup ring (13).
|  |  | • | Remove rod packing (14).
|  |  | • | Remove dust seal (15).
|  |  | • | Remove snap ring (16).
|  |  | • | Remove bushing (17).
(Check rod for damage, scratch, and wear)
3 | Cylinder II
|  |  | • | Remove snap ring (18).
|  |  | • | Remove dust seal (19).
|  |  | • | Remove rod packing (20).
|  |  | • | Remove snap ring (21).
|  |  | • | Remove bushing (22).
|  |  | • | Remove wear ring (23) from cylinder II (10).
(Check Cylinder II for damage, scratch, and wear)
4 | Piston Assembly
|  |  | • | Remove wear ring (24).
|  |  | • | Remove piston ring (25).
|  |  | • | Remove backup ring (26) and O-ring (27).
(Check Piston Assembly for damage, scratch, and wear)
NOTE:
| DISSASSEMBLY BY | [5 empty] | INSPECTED BY | [5 empty] | APPROVED BY
| MECHANIC | [5 empty] | QA(QUALITY ASSURANCE) | [5 empty] | GL/SPV PRODUCTION
Revisi : 0
PT SAPTAINDRA SEJATI
PLANT REBUILD CENTER

## C. Rear Suspension
Form No. RCE/22/F-002
DISASSEMBLY CHECK SHEET | [5 empty] | MO/RO NUMBER | [5 empty] | DOCUMENT NO
REAR SUSPENSION | [5 empty] | COMP.MODEL | [5 empty] | PUBLIC DATE
[6 empty] | COMP.S/N | [5 empty] | REVISION NO |  | 0
HD785-7 | [5 empty] | UNIT MODEL | [5 empty] | PAGE |  | 1
PROCESS |  | START | [5 empty] | DISASSEMBLY BY
FINISH
NO | PART TO REMOVE OR INSPECT |  | CONDITION TOBE INSPECTED |  |  |  |  | REUSE | SALVAGE | REPLACE | SKETCH DRAWING OR PHOTHOES
1 | Cylinder Rod Assembly
IMPORTANT
Take care not to damage the rod packing, dust seal, piston ring, wear ring, etc.
|  |  | • | Loosen clamp (1), undo buttons (2), and remove guard (3).
|  |  | • | Remove cover (4), air intake valve (5a), and oil level valve (5b).
|  |  | • | Drain the cylinder oil.
Cylinder : 16.5 l
|  |  | • | Erect the cylinder assembly upside down.
|  |  | • | Remove the mounting bolt of retainer (6).
|  |  | • | Slowly sling and remove cylinder rod assembly (7), retainer (6) and flange (8) together from cylinder (9).
(Check Cylinder for damage, crack, scratch, and wear)
|  |  | • | Remove retainer (6) and flange (8) from cylinder rod assembly (7).
|  |  | • | Remove wear ring (15) from rod (16).
(Check rod for damage, scratch, and wear)
2 | Flange
|  |  | • | Remove U-packing (10).
|  |  | • | Remove buffer ring (17).
|  |  | • | Remove backup ring and O-ring (11).
|  |  | • | Remove bushing (12) from flange (8).
(Check Flange for damage, scratch, and wear)
3 | Retainer
|  |  | • | Remove seal (13).
|  |  | • | Remove bushing (14) from retainer (6).
(Check Retainer for damage, scratch, and wear)
NOTE:
| DISSASSEMBLY BY | [5 empty] | INSPECTED BY | [5 empty] | APPROVED BY
| MECHANIC | [5 empty] | QA(QUALITY ASSURANCE) | [5 empty] | GL/SPV PRODUCTION
Revisi : 0
PT SAPTAINDRA SEJATI
PLANT REBUILD CENTER

## D. Steering Cylinder
Form No. RCE/22/F-002
DISASSEMBLY CHECK SHEET |  |  |  |  | MO/RO NUMBER | [5 empty] | DOCUMENT NO
STEERING CYLINDER |  |  |  |  | COMP. MODEL | [5 empty] | PUBLIC DATE
[5 empty] | COMP. S/N | [5 empty] | REVISION NO |  | 0
HD785-7 |  |  |  |  | UNIT MODEL | [5 empty] | PAGE |  | 1
PROCESS |  | START |  |  |  |  | DISASSEMBLY BY
FINISH
NO | PART TO REMOVE OR INSPECT |  | CONDITION TOBE INSPECTED |  |  |  | REUSE | SALVAGE | REPLACE | SKETCH DRAWING OR PHOTHOES
1 | Cylinder Rod Assembly
|  |  | • | Loosen cylinder head nut (2), and remove cylinder head assembly.
|  |  | • | Pull cylinder head and piston rod assembly (3) out of cylinder (4).
(Check Cylinder for damage, crack, scratch, and wear)
Put an oil pan under the cylinder to receive the oil.
|  |  | • | Remove nut (5).
|  |  | • | Remove piston assembly (6) and cylinder head assembly (2) from rod (8).
(Check rod for damage, scratch, and wear)
2 | Piston
|  |  | • | Remove wear ring (9).
|  |  | • | Remove piston ring (11).
(Check Piston for damage, scratch, and wear)
3 | Cylinder Head and Collar
|  |  | • | Remove O-ring (12), backup ring (13), and O-ring (14).
|  |  | • | Remove bolt and washer (15).
|  |  | • | Remove plate (16) and collar (17).
(Check Collar for damage, scratch, and wear)
|  |  | • | Remove ring (23) and dust seal (24) from collar (17).
|  |  | • | Remove dust seal (18).
|  |  | • | Remove packing (19).
|  |  | • | Remove buffer ring (20).
|  |  | • | Remove snap ring (21), and remove bushing (22).
(Check Head for damage, scratch, and wear)
NOTE:
| DISSASSEMBLY BY |  |  |  |  | INSPECTED BY | [5 empty] | APPROVED BY
| MECHANIC |  |  |  |  | QA(QUALITY ASSURANCE) | [5 empty] | GL/SPV PRODUCTION
Revisi : 0
PT SAPTAINDRA SEJATI
PLANT REBUILD CENTER