## Sheet1
PT.SAPTA INDRA SEJATI
PLANT REBUILD CENTER
VISUAL & MEASUREMENT CHECK SHEET |  |  |  | WO NUMBER | [5 empty] | DOCUMENT NO
|  |  |  | COMP.MODEL | [5 empty] | PUBLIC DATE
PTO |  |  |  | COMP.S/N | [5 empty] | REVISION NO
WA 800L - 3 |  |  |  | UNIT CODE | [5 empty] | PAGE
PROCESS |  | START |  |  |  |  | INSPECTION BY
FINISH
NO | PART TO BE INSPECTED |  | CHECKING POINT |  |  | SKECTH DRAWING OR PHOTOES |  |  |  | VISUAL CHECK & MEASUREMENT | [6 empty] | Decision
[17 empty] | U/A | U/R | R/N
1 | Gear |  | 1. External gear teeth | [6 empty] | Contens |  | A | B | C | D
| 711-56-34211 |  | 2. Internal spline teeth | [6 empty] | Normal | [5 empty] | A
|  |  | All round | [6 empty] | Crack | [5 empty] | B
|  |  | Spline teeth wear max depth ≤ 0.35 mm | [6 empty] | Scratch | [5 empty] | C
[10 empty] | Broken | [5 empty] | D
Abn wear
Remark :
2 | Gear |  | 1. External gear teeth | [7 empty] | Contens |  | gear
| 711-56-31342 |  | 2. Bolt contact surface | [7 empty] | Normal |  |  | Remark :
|  |  | All round | [7 empty] | Crack
Scratch
Broken
Abn wear
3 | Shaft |  | 1. bearing fitting portion | [6 empty] | Contens |  | A | B | C
| 711-56-34361 |  | 2. Internal spline teeth | [6 empty] | Normal | [5 empty] | A
|  |  | 3. External gear teeth | [6 empty] | Crack | [5 empty] | B
|  |  | 4. Snap ring groove | [6 empty] | Scratch | [5 empty] | C
|  |  | Spline teeth wear max depth ≤ 0.35 mm | [6 empty] | Broken
Abn wear
Remark :
4 | Shaft |  | 1. bearing fitting portion | [7 empty] | Contens |  | Shaft
| 711-56-34461 |  | 2. Internal spline teeth | [7 empty] | Normal |  |  | Remark :
|  |  | 3. External gear teeth | [7 empty] | Crack
|  |  | 4. Snap ring groove | [7 empty] | Scratch
|  |  | Spline teeth wear max depth ≤ 0.35 mm | [7 empty] | Broken
Abn wear
5 | Collar |  | 1. Gear contact surface | [6 empty] | Contens |  | A | B | C | D
| 711-56-34370 |  | 2. Shaft contact surface | [6 empty] | Normal | [5 empty] | A
|  |  | All round | [6 empty] | Crack | [5 empty] | B
[10 empty] | Scratch | [5 empty] | C
[10 empty] | Broken | [5 empty] | D
Abn wear
Remark :
PT.SAPTA INDRA SEJATI
PLANT REBUILD CENTER
VISUAL & MEASUREMENT CHECK SHEET |  |  |  | WO NUMBER | [5 empty] | DOCUMENT NO
|  |  |  | COMP.MODEL | [5 empty] | PUBLIC DATE
TORQUE CONVERTER |  |  |  | COMP.S/N | [5 empty] | REVISION NO
WA 800L - 3 |  |  |  | UNIT CODE | [5 empty] | PAGE
PROCESS |  | START |  |  |  |  | INSPECTION BY
FINISH
NO | PART TO BE INSPECTED |  | CHECKING POINT |  |  | SKECTH DRAWING OR PHOTOES |  |  |  | VISUAL CHECK & MEASUREMENT | [6 empty] | Decision
[17 empty] | U/A | U/R | R/N
1 | Housing |  | 1. Bearing fitting portion | [6 empty] | Contens |  | Hsng |  | Trunion fitting portion
| 711-56-33131 |  | 2. Oring groove | [6 empty] | Normal |  |  |  | X |  | Y |  | Z
|  |  | 3. Thread fitting portion | [6 empty] | Crack
|  |  | Trunion fitting portion | [6 empty] | Scratch
|  |  | Standart |  | limit |  |  |  |  | Broken | [6 empty] | U/A | U/R | R/N
|  |  | 230 | [6 empty] | Abn wear
Remark :
2 | Housing |  | 1. Shaft contact surface | [7 empty] | Contens |  | Hsng
| 711-56-33110 |  | 2. Oring groove | [7 empty] | Normal
|  |  | 3. Oring contact surface | [7 empty] | Crack |  |  | Remark :
|  |  | All round | [7 empty] | Scratch
Broken
Abn wear
3 | Shaft |  | 1. External spline teeth | [7 empty] | Contens |  | Shaft
| 711-56-32521 |  | Spline teeth wear max depth ≤ 0.35 mm | [7 empty] | Normal
[11 empty] | Crack |  |  | Remark :
|  |  | 2. Thread fitting portion | [7 empty] | Scratch
|  |  | 3. Shaft contact surface | [7 empty] | Broken
|  |  | 4. Sleeve fitting portion | [7 empty] | Abn wear
All round
4 | Pump |  | 1. Retainer fitting portion | [7 empty] | Contens |  | Pmp
| 711-56-31122 |  | 2. Sudu of pump | [7 empty] | Normal
|  |  | 3. Mating Face | [7 empty] | Crack |  |  | Remark :
|  |  | All round | [7 empty] | Scratch
Broken
Abn wear
5 | Guide |  | 1. Bearing fitting portion | [7 empty] | Contens |  | guid | rtner
| 711-56-31193 |  | 2. pump contact surface | [7 empty] | Normal |  |  |  |  | guid
| Retainer |  | All round | [7 empty] | Crack |  |  |  |  | rtner
| 711-56-31142 | [9 empty] | Scratch |  |  |  | Remark :
Broken
Abn wear
6 | Stator |  | 1. Internal spline teeth | [7 empty] | Contens |  | Statr
| 711-56-32110 |  | 2. Sudu of Stator | [7 empty] | Normal
|  |  | All round | [7 empty] | Crack |  |  | Remark :
Scratch
Broken
Abn wear
PT.SAPTA INDRA SEJATI
PLANT REBUILD CENTER
VISUAL & MEASUREMENT CHECK SHEET |  |  |  | WO NUMBER | [5 empty] | DOCUMENT NO
|  |  |  | COMP.MODEL | [5 empty] | PUBLIC DATE
TORQUE CONVERTER |  |  |  | COMP.S/N | [5 empty] | REVISION NO
WA 800L - 3 |  |  |  | UNIT CODE | [5 empty] | PAGE
PROCESS |  | START |  |  |  |  | INSPECTION BY
FINISH
NO | PART TO BE INSPECTED |  | CHECKING POINT |  |  | SKECTH DRAWING OR PHOTOES |  |  |  | VISUAL CHECK & MEASUREMENT | [6 empty] | Decision
[17 empty] | U/A | U/R | R/N
7 | Turbin Assy |  | 1. Internal spline teeth | [7 empty] | Contens |  | Trbn | Boss
| 711-56-31511 |  | 2. Sudu of turbin | [7 empty] | Normal |  |  |  |  | Trbn
|  |  | All round | [7 empty] | Crack |  |  |  |  | Boss
[11 empty] | Scratch |  |  |  | Remark :
Broken
Abn wear
8 | Case |  | 1. Bearing fitting portion | [7 empty] | Contens |  | Case
| 711-56-31213 |  | 2. Thread fitting portion | [7 empty] | Normal
|  |  | All round | [7 empty] | Crack |  |  | Remark :
Scratch
Broken
Abn wear
9 | Retainer |  | 1. Seal contact surface
| 711-56-33331 |  | Dept : std ≤ 0.1mm | [7 empty] | Contens |  | Rtnr | Flng |  | Act
| Flange |  | Widt : std ≤ 0.5 mm | [7 empty] | Normal
| 711-56-31360 |  | 2. Internal spline teeth | [7 empty] | Crack |  |  |  |  | Rtnr
|  |  | Spline teeth wear max depth ≤ 0.35 mm | [7 empty] | Scratch |  |  |  |  | Flng
Broken
|  |  | 3. Oring groove | [7 empty] | Abn wear
|  |  | 4. Seal fitting portion | [6 empty] | Remark :
All round
Seal contact surface
|  |  | Standart |  | limit
Note
| INSPECTION BY | [8 empty] | APPROVED BY
| MECHANIC | [8 empty] | GL /QA
PT.SAPTA INDRA SEJATI
PLANT REBUILD CENTER
VISUAL & MEASUREMENT CHECK SHEET |  |  |  | WO NUMBER | [5 empty] | DOCUMENT NO
|  |  |  | COMP.MODEL | [5 empty] | PUBLIC DATE
TRANSMISI |  |  |  | COMP.S/N | [5 empty] | REVISION NO
WA 800L - 3 |  |  |  | UNIT CODE | [5 empty] | PAGE
PROCESS |  | START |  |  |  |  | INSPECTION BY
FINISH
NO | PART TO BE INSPECTED |  | CHECKING POINT |  |  | SKECTH DRAWING OR PHOTOES |  |  |  | VISUAL CHECK & MEASUREMENT | [6 empty] | Decision
[17 empty] | U/A | U/R | R/N
1 | Housing |  | 1. Bearing fitting portion | [7 empty] | Contens |  | Act
| 427-15-11193 |  | 2. Disc contact surface | [7 empty] | Normal
|  |  | All round | [7 empty] | Crack |  |  | Remark :
Scratch
Broken
Abn wear
2 | Housing,reverse |  | 1. Seal contact surface | [7 empty] | Contens |  | Pstn | Hsng |  | Pstn
| 427-15-11180 |  | 2. Disc contact surface | [7 empty] | Normal |  |  |  |  | Hsng
| Piston,reverse |  | All round | [7 empty] | Crack |  |  |  | Remark :
| 198-15-22750 | [9 empty] | Scratch
Broken
Abn wear
3 | Housing,forward |  | 1. Seal contact surface | [6 empty] | Contens |  | Pstn | H.Fw | Hsng |  | Pstn
| 427-15-11170 |  | 2. disc contact surface | [6 empty] | Normal | [5 empty] | H.Fw
| Piston,forward |  | 3. Internal gear teeth | [6 empty] | Crack | [5 empty] | Hsng
| 427-15-12760 |  | All round | [6 empty] | Scratch |  |  |  |  | Remark :
| HOUSING | [8 empty] | Broken
| 427-15-11161 | [8 empty] | Abn wear
4 | Housing complete |  | 1. Bearing fitting portion | [7 empty] | Contens |  | Pstn | Hsng |  | Pstn
| 427-15-11501 |  | 2. Seal contact surface | [7 empty] | Normal |  |  |  |  | Hsng
| Piston forward |  | 3. Disc contact surface | [7 empty] | Crack |  |  |  | Remark :
| 427-15-12760 |  | All round | [7 empty] | Scratch
Broken
Abn wear
5 | Housing |  | 1. Disc contact surface | [6 empty] | Contens |  | Pstn | Hsng | Hsng |  | Pstn
| 427-15-11140 |  | 2. Seal contact surface | [6 empty] | Normal | [5 empty] | Hsng
| Piston,1 st |  | 3. Matting face | [6 empty] | Crack | [5 empty] | Hsng
| 198-15-22740 |  | All round | [6 empty] | Scratch |  |  |  |  | Remark :
| Housing | [8 empty] | Broken
| 427-15-11130 | [8 empty] | Abn wear
6 | Pin,(D=20. L=237.5) |  | 1. Matting face | [7 empty] | Contens |  | Act
| 568-15-11370 |  | All round | [7 empty] | Normal
[11 empty] | Crack |  |  | Remark :
Scratch
Broken
Abn wear
PT.SAPTA INDRA SEJATI
PLANT REBUILD CENTER
VISUAL & MEASUREMENT CHECK SHEET |  |  |  | WO NUMBER | [5 empty] | DOCUMENT NO
|  |  |  | COMP.MODEL | [5 empty] | PUBLIC DATE
TRANSMISI |  |  |  | COMP.S/N | [5 empty] | REVISION NO
WA 800L - 3 |  |  |  | UNIT CODE | [5 empty] | PAGE
PROCESS |  | START |  |  |  |  | INSPECTION BY
FINISH
NO | PART TO BE INSPECTED |  | CHECKING POINT |  |  | SKECTH DRAWING OR PHOTOES |  |  |  | VISUAL CHECK & MEASUREMENT | [6 empty] | Decision
[17 empty] | U/A | U/R | R/N
7 | Shaft |  | 1. Bearing fitting portion | [7 empty] | Contens |  | A | B
| 427-15-12141 |  | 2. External spline teeth | [7 empty] | Normal |  |  |  |  | A
| 427-15-12120 |  | Spline teeth wear max depth ≤ 0.35 mm | [7 empty] | Crack |  |  |  |  | B
[11 empty] | Scratch |  |  |  | Remark :
|  |  | All round | [7 empty] | Broken
Abn wear
8 | Gear, Sun |  | 1. External gear teeth | [6 empty] | Contens |  | A | B | C | D | E | U/A | U/R | R/N
| A : 427-15-12210 |  | 2. Internal spline teeth | [6 empty] | Normal
| B : 427-15-12220 |  | Spline teeth wear max depth ≤ 0.35 mm | [6 empty] | Crack
| C : 427-15-12220 | [8 empty] | Scratch
| D : 427-15-12230 |  | All round | [6 empty] | Broken
| E : 427-15-12240 | [8 empty] | Abn wear
Remark :
9 | Gear, Ring |  | 1. External spline teeth | [6 empty] | Contens |  | A | B | C | D | E | F
| A : 427-15-12640 |  | Spline teeth wear max depth ≤ 0.35 mm | [6 empty] | Normal
| B : 427-15-12630 | [8 empty] | Crack
| C : 427-15-12620 |  | 2. Internal gear teeth | [6 empty] | Scratch
| D : 427-15-12610 |  | All round | [6 empty] | Broken
| E : 427-15-12660 | [8 empty] | Abn wear
| F : 427-15-12651 | [9 empty] | U/A
U/R
R/N
Remark :
10 | Carier |  | 1. Bearing fittng portion | [6 empty] | Contens |  | Carr | Shaft | Gear
| 427-15-12312 |  | 2. Snap ring groove | [6 empty] | Normal | [5 empty] | Carr
| Shaft |  | 3. Trust washer contact surface | [6 empty] | Crack | [5 empty] | Shaft
| 427-15-00120 | [8 empty] | Scratch | [5 empty] | Gear
| Gear |  | 4. External gear teeth | [6 empty] | Broken |  |  |  |  | Remark :
| 427-15-12410 |  | All round | [6 empty] | Abn wear
11 | Carier |  | 1. Bearing fitting portion | [6 empty] | Contens |  | Carr | Shaft | Gear
| 427-15-00132 |  | 2. Trust washer contact surface | [6 empty] | Normal | [5 empty] | Carr
| Shaft | [8 empty] | Crack | [5 empty] | Shaft
| 427-15-12520 |  | 3. External gear teeth | [6 empty] | Scratch | [5 empty] | Gear
| Gear |  | 4. Ball fitting portion | [6 empty] | Broken |  |  |  |  | Remark :
| 427-15-12420 |  | All round | [6 empty] | Abn wear
PT.SAPTA INDRA SEJATI
PLANT REBUILD CENTER
VISUAL & MEASUREMENT CHECK SHEET |  |  |  | WO NUMBER | [5 empty] | DOCUMENT NO
|  |  |  | COMP.MODEL | [5 empty] | PUBLIC DATE
TRANSMISI |  |  |  | COMP.S/N | [5 empty] | REVISION NO
WA 800L - 3 |  |  |  | UNIT CODE | [5 empty] | PAGE
PROCESS |  | START |  |  |  |  | INSPECTION BY
FINISH
NO | PART TO BE INSPECTED |  | CHECKING POINT |  |  | SKECTH DRAWING OR PHOTOES |  |  |  | VISUAL CHECK & MEASUREMENT | [6 empty] | Decision
[17 empty] | U/A | U/R | R/N
12 | Carier |  | 1. Bearing fitting portion | [6 empty] | Contens |  | Carr | Shaft | Gear
| 427-15-12332 |  | 2. External gear teeth | [6 empty] | Normal | [5 empty] | Carr
| Shaft |  | 3. Trust washer contact surface | [6 empty] | Crack | [5 empty] | Shaft
| 427-15-00140 | [8 empty] | Scratch | [5 empty] | Gear
| Gear | [8 empty] | Broken |  |  |  |  | Remark :
| 427-15-12430 | [8 empty] | Abn wear
13 | Carier |  | 1. Trust washer contact surface | [6 empty] | Contens |  | Carr | Shaft | Gear
| 427-15-12341 | [8 empty] | Normal | [5 empty] | Carr
| Shaft |  | 2. Bearing fitting portion | [6 empty] | Crack | [5 empty] | Shaft
| 427-15-00150 |  | 3. External gear teeth | [6 empty] | Scratch | [5 empty] | Gear
| Gear |  | All round | [6 empty] | Broken |  |  |  |  | Remark :
| 427-15-12440 | [8 empty] | Abn wear
14 | Shaft |  | 1. External spline teeth | [7 empty] | Contens |  | Pstn | Shaft
| 427-15-12134 |  | 2. Bearing fitting portion | [7 empty] | Normal |  |  |  |  | Pstn
| Piston |  | 3. Internal spline teeth | [7 empty] | Crack |  |  |  |  | Shaft
| 427-15-12750 |  | All round | [7 empty] | Scratch |  |  |  | Remark :
Broken
Abn wear
15 | Case |  | 1. Oring groove | [7 empty] | Contens |  | Act
| 427-15-11110 |  | 2. Thread fitting portion | [7 empty] | Normal |  |  |  |  | Act
|  |  | All round | [7 empty] | Crack |  |  | Remark :
Scratch
Broken
Abn wear
16 | Case aasy |  | 1. Oring contact surface | [7 empty] | Contens |  | Act
| 427-15-00181 |  | 2. Thread fitting portion | [7 empty] | Normal |  |  |  |  | Act
|  |  | All round | [7 empty] | Crack |  |  | Remark :
Scratch
Broken
Abn wear
17 | Cage |  | 1. Bearing fitting portion | [6 empty] | Contens |  | Cage | Gear | Cage | Cllr
| 427-15-13131 |  | 2. Internal spline teeth | [6 empty] | Normal | [5 empty] | Cage
| Gear |  | 3. Thread fitting portion | [6 empty] | Crack | [5 empty] | Gear
| 427-15-13211 |  | 4. External Gear teeth | [6 empty] | Scratch | [5 empty] | Cage
| Cage |  | 5. Shaft contact surface | [6 empty] | Broken | [5 empty] | Cllr
| 427-15-19470 |  | 6. Ring groove | [6 empty] | Abn wear
| Collar |  | All round | [6 empty] | Remark :
427-15-13361
PT.SAPTA INDRA SEJATI
PLANT REBUILD CENTER
VISUAL & MEASUREMENT CHECK SHEET |  |  |  | WO NUMBER | [5 empty] | DOCUMENT NO
|  |  |  | COMP.MODEL | [5 empty] | PUBLIC DATE
TRANSFER GEAR |  |  |  | COMP.S/N | [5 empty] | REVISION NO
WA 800L - 3 |  |  |  | UNIT CODE | [5 empty] | PAGE
PROCESS |  | START |  |  |  |  | INSPECTION BY
FINISH
NO | PART TO BE INSPECTED |  | CHECKING POINT |  |  | SKECTH DRAWING OR PHOTOES |  |  |  | VISUAL CHECK & MEASUREMENT | [6 empty] | Decision
[17 empty] | U/A | U/R | R/N
1 | Bushing |  | 1. Bushing fitting portion | [7 empty] | Contens |  | Bsng | Cvr
| 427-15-13350 |  | 2. Ring contact surface | [7 empty] | Normal |  |  |  |  | Bsng
| Cover |  | 3. Oring groove | [7 empty] | Crack |  |  |  |  | Cvr
| 427-15-00161 |  | All round | [7 empty] | Scratch |  |  |  | Remark :
Broken
Abn wear
2 | Gear (A) |  | 1. Bearing fitting portion | [7 empty] | Contens |  | A | B
| 427-15-13721 |  | 2. External gear teeth | [7 empty] | Normal |  |  |  |  | A
| Gear (B) |  | All round | [7 empty] | Crack |  |  |  |  | B
| 427-15-13731 | [9 empty] | Scratch |  |  |  | Remark :
Broken
Abn wear
3 | Case |  | 1. Bearing fitting portion | [6 empty] | Contens |  | A | B | C | D
| 427-15-13150 |  | 2. Oring groove | [6 empty] | Normal | [5 empty] | A
| Cage |  | All round | [6 empty] | Crack | [5 empty] | B
| 427-15-13160 | [8 empty] | Scratch | [5 empty] | C
| 427-15-13170 | [8 empty] | Broken | [5 empty] | D
| 427-15-13180 | [8 empty] | Abn wear
Remark :
4 | SHAFT |  | 1. External spline teeth | [7 empty] | Contens |  | Shft | Gear
| 427-15-13310 |  | 2. Internal spline teeth | [7 empty] | Normal |  |  |  |  | Shft
| GEAR |  | 3. External gear teeth | [7 empty] | Crack |  |  |  |  | Gear
| 427-15-13241 |  | All round | [7 empty] | Scratch |  |  |  | Remark :
Broken
Abn wear
5 | CAGE |  | 1. Bearing fitting portion | [7 empty] | Contens |  | Act
| 427-15-13190 |  | 2. Seal fitting portion | [7 empty] | Normal |  |  |  |  | Act
|  |  | 3. Oring groove | [7 empty] | Crack |  |  | Remark :
|  |  | All round | [7 empty] | Scratch
Broken
Abn wear
6 | COUPLING |  | 1. Bearing fitting portion | [7 empty] | Contens |  | A | B
| 427-15-13250 |  | 2. Seal contact surface | [7 empty] | Normal |  |  |  |  | A
| COUPLING |  | 3. Matting face | [7 empty] | Crack |  |  |  |  | B
| 427-15-13260 |  | 4. Internal spline teeth | [7 empty] | Scratch
|  |  | Oil seal contact surface | [7 empty] | Broken |  |  |  |  | A
|  |  | Standart |  | limit | [5 empty] | Abn wear |  |  |  |  | B
|  |  | 170 |  | 169.8 | [5 empty] | Remark :
PT.SAPTA INDRA SEJATI
PLANT REBUILD CENTER
VISUAL & MEASUREMENT CHECK SHEET |  |  |  | WO NUMBER | [5 empty] | DOCUMENT NO
|  |  |  | COMP.MODEL | [5 empty] | PUBLIC DATE
TRANSMISI |  |  |  | COMP.S/N | [5 empty] | REVISION NO
WA 800L - 3 |  |  |  | UNIT CODE | [5 empty] | PAGE
PROCESS |  | START |  |  |  |  | INSPECTION BY
FINISH
NO | PART TO BE INSPECTED |  | CHECKING POINT |  |  | SKECTH DRAWING OR PHOTOES |  |  |  | VISUAL CHECK & MEASUREMENT | [6 empty] | Decision
[17 empty] | U/A | U/R | R/N
7 | Spring Clutch
R
F
2nd
1st
Remark :
8 | Plate
[9 empty] | 1 | 2 |  | 3 |  | 4 |  | 5 |  | 6
R
F
2nd
1st
3rd
Remark :
Note
| INSPECTION BY | [8 empty] | APPROVED BY
| MECHANIC | [8 empty] | GL /QA