## Piston 6D140 REUSE (rev)
PISTON MEASURING
CHECK SHEET
| WO NUMBER | [6 empty] | PART NAME |  |  |  | PISTON |  |  |  | DOCUMENT NO. |  |  | RC/QR03/EG/05/03
| ENGINE MODEL |  |  |  | 6D140 SEREIES |  |  | PART NUMBER | [7 empty] | PUBL. DATE
| ENGINE S/N | [6 empty] | START DATE / TIME | [7 empty] | REVISION NO. |  |  | 00
| MACHINE MODEL | [6 empty] | FINISH DATE / TIME | [7 empty] | PAGE |  |  | 1 of 1
. | MACHINIST NAME
MAN HOURS UTILIZATION
| PROCESS |  |  |  |  | START |  |  | FINISH |  |  | MAN HOURS
Measuring
TOTAL
| 6D170E-3,5 STANDARD (unit mm) | [7 empty] | Clearance limit | [5 empty] | QUANTITY
| 1. DIAMETER OUTSIDE S = Ø 140 ~ 139.65 | [7 empty] | 139830
| 1. DIAMETER OUTSIDE L = Ø 140 ~ 139.65 | [7 empty] | 139845
| 2. |  | TOP RING
SECOND RING
| 3. OIL RING |  | 4 | [5 empty] | 4.04
| 4. INSIDE DIAMETER PIN HOLE |  | 52 | [5 empty] | 52045
OUTSIDE INSPECTION MEASURING PROCESS
| CYL.NO. |  |  | CHECK |  |  | 1 |  |  |  | 2 |  |  |  | 3 |  |  |  |  | Clearance actual
|  |  |  | POSITION |  |  | MAC | QA |  | SPV | MAC |  | QA | SPV | MAC |  | QA | QA | SPV
| 1 |  |  | X - X'
Y - Y'
| 2 |  |  | X - X'
Y - Y'
| 3 |  |  | X - X'
Y - Y'
| 4 |  |  | X - X'
Y - Y'
| 5 |  |  | X - X'
Y - Y'
| 6 |  |  | X - X'
Y - Y'
INSPECTION MEASURING PROCESS
| CYL.NO. |  |  | CHECK |  |  | 1 |  |  |  | 2 |  |  |  | 3 |  |  |  |  | Clearance actual
|  |  |  | POSITION |  |  | MAC | QA |  | SPV | MAC |  | QA | SPV | MAC |  | QA | QA | SPV
| 1 |  |  | Top ring
2nd ring
oil ring
| 2 |  |  | Top ring
2nd ring
oil ring
| 3 |  |  | Top ring
2nd ring
oil ring
| 4 |  |  | Top ring
2nd ring
oil ring
| 5 |  |  | Top ring
2nd ring
oil ring
| 6 |  |  | Top ring
2nd ring
oil ring
INSIDE DIAMETER PIN PISTON INSPECTION MEASURING PROCESS
| CYL.NO. |  |  | CHECK |  |  | 1 |  |  |  | 2 |  |  |  | 3 |  |  |  |  | Clearance actual
|  |  |  | POSITION |  |  | MAC | QA |  | SPV | MAC |  | QA | SPV | MAC |  | QA | QA | SPV
| 1 |  |  | X - X'
Y - Y'
| 2 |  |  | X - X'
Y - Y'
| 3 |  |  | X - X'
Y - Y'
| 4 |  |  | X - X'
Y - Y'
| 5 |  |  | X - X'
Y - Y'
| 6 |  |  | X - X'
Y - Y'
|  | INSPECTION BY : | [7 empty] | INSPECTION & APPROVED BY :
|  | MACHINIST (MACH) | [7 empty] | QUALITY ASSURANCE (QA) | [7 empty] | PROD. SUPERVISOR (SPV)
2.3
4.
1