## 1
| RECEIVING & DELIVERY | MACHINE MODEL | PC2000-8 | ENGINE PART NO. |  | 6219-B0-0031 |  | DOCUMENT NO. | RC/QR01/EG/01/02
| INSPECTION SHEET | ENGINE MODEL | SAA12V140E-3 | WO ORDER NO. |  |  |  | PUBL. DATE | 2010-09-07
ENGINE |  | ENGINE NO. |  | DELIVERY DATE |  |  |  | REVISION NO. | 01
|  | CUSTOMER NAME | [5 empty] | PAGE | 1 OF 2
BELOW ARE THE ITEMS RELATED TO DELIVERY INSPECTION AND WHILE YOU DOING THIS INSPECTION JOB, PLEASE REFERRING
TO THE REMANUFACTURED COMPONENTS - STANDARD CONFIGURATION.
SKETCH DRAWING OR PHOTOES |  |  |  | NO. | ITEM |  |  |  | INSPECTION CONDITION
|  |  |  | 1 | Painting (Y/B) | Yellow
|  |  |  | 2 | Tube Air Intake Connection LH
|  |  |  | 3 | Air Connector LH
|  |  |  | 4 | Fuel Filter Assy LH
|  |  |  | 5 | Engine Name Plate,in front cover side
|  |  |  | 6 | Tube, Breather With Hose LH
|  |  |  | 7 | Fuel Supply Pump Assy LH (P/N : 6219-71-1110)
S/N :
|  |  |  | 8 | Tube Oil Filler Cap
|  |  |  | 9 | Gauge Oil (STD : H+ 0~10 mm)
Act : H +……10…………..mm
|  |  |  | 10 | Engine Stand ( Original / Std )
Stand No :-
|  |  |  | 11 | Oil Level Sensor Assy
|  |  |  | 12 | Drain Oil Plug
|  |  |  | 13 | Priming Pump Assy With Cover LH
|  |  |  | 14 | Warning Sticker Oil Level
|  |  |  | 15 | Bracket Mounting
|  |  |  | 16 | Quality passed Inspection Tag
|  |  |  | 17 | Oil Temperature Sensor
|  |  |  | 18 | Oil Pressure Sensor
|  |  |  | 19 | Starting Motor Assy (7.5 KW) (P/N : 600-813-7542)
Upper S/N :
Lower S/N :
|  |  |  | 20 | Fuel Pressure Sensor With Limiter Assy LH
|  |  |  | 21 | Common Rail Assy
|  |  |  | 22 | Boost Pressure Sensor
|  |  |  | 23 | Intake Temperature Sensor
|  |  |  | 24 | Air Intake Manifold LH
|  |  |  | 25 | Exhaust Temperature Sensor (4 pcs) With Bracket
|  |  |  | 26 | Heater Switch Assy With Cover LH
|  |  |  | 27 | Exhaust Brake Assy LH
|  |  |  | 28 | Bracket Exhaust Brake Mounting
|  |  |  | 29 | Turbocharger Assy RH |  | P/N : 6505-67-5030
S/N :
[5 empty] | Turbocharger Assy LH |  | P/N : 6505-67-5040
S/N :
|  |  |  | 30 | Heat Tab position
|  |  |  | 31 | Engine Controller Assy LH
[5 empty] | S/N : |  | ESN :
P/N Assy :
|  |  |  | 32 | Caution Flywheel Sticker and Water temperatur sensor
|  |  |  | 33 | Pick Up Revolution Sensor
|  |  |  | 34 | Flywheel Housing
|  |  |  | 35 | Rear Bracket Mounting (2 pcs)
|  |  |  | 36 | Flywheel (P/N : 6219-31-4110)
|  |  |  | 37 | Engine Controller Assy RH
[5 empty] | S/N : |  | ESN :
P/N Assy :
|  |  |  | 38 | Exhaust Manifold Assy RH & LH
Notes :
: GOOD CONDITION
X : BAD CONDITION Ä : NONE
Left Side View
Rear Side View
31
29
33
34
35
36
37
38
32
30
2
3
4
5
6
7
8
9
10
11
12
13
14
15
16
18
19
20
21
22
23
24
25
26
27
28
PT SAPTAINDRA SEJATI
PLANT REBUILD CENTER
17

## 2
|  | RECEIVING & DELIVERY | MACHINE MODEL | PC2000-8 | ENGINE PART NO. |  | 6219-B0-0031 | DOCUMENT NO. | RC/QR01/EG/01/02
|  | INSPECTION SHEET | ENGINE MODEL | SAA12V140E-3 | WO ORDER NO. |  |  | PUBL. DATE
ENGINE |  |  | ENGINE NO. |  | DELIVERY DATE |  |  | REVISION NO. | 01
|  |  | CUSTOMER NAME |  |  |  |  | PAGE | 2 OF 2
BELOW ARE THE ITEMS RELATED TO DELIVERY INSPECTION AND WHILE YOU DOING THIS INSPECTION JOB, PLEASE REFERRING
TO THE REMANUFACTURED COMPONENTS - STANDARD CONFIGURATION.
SKETCH DRAWING OR PHOTOES |  |  |  |  | NO. | ITEM |  |  | INSPECTION CONDITION
[5 empty] | 39 | Air Connector RH
[5 empty] | 40 | Exhaust Brake Assy RH
[5 empty] | 41 | Heater Switch Assy With Cover RH
[5 empty] | 42 | Air Intake Manifold RH
[5 empty] | 43 | Oil Cooler Assy
[5 empty] | 44 | Bearing divice
[5 empty] | 45 | Fuel Pressure Sensor With Limiter Assy RH
[5 empty] | 46 | Common Rail Assy
[5 empty] | 47 | Priming Pump Assy With Cover RH
[5 empty] | 48 | Fuel Supply Pump Assy RH (P/N : 6219-71-1120)
S/N :
[5 empty] | 49 | Oil Pan
[5 empty] | 50 | Water Inlet Cover Plate
[5 empty] | 51 | Water Pump Assy
[5 empty] | 52 | Fuel Filter Assy
[5 empty] | 53 | Cover Safety Guard Alternator
[5 empty] | 54 | Tube, Breather With Hose RH
[5 empty] | 55 | Oil Filter Assy
[5 empty] | 56 | Alternator Assy (90A) (P/N : 600-825-9330) 2 pcs
Upper S/N:
Lower S/N:
[5 empty] | 57 | Tube Air Intake Connection RH
[5 empty] | 58 | Plate Front Hanger
[5 empty] | 59 | Fan Drive With Pulley Assy
[5 empty] | 60 | Block Fuel Return With Sensor Assy RH & LH
[5 empty] | 61 | V-Belt Alternator
[5 empty] | 62 | Alternator Drive Pulley
[5 empty] | 63 | Alternator guard front side
[5 empty] | 64 | Vibration Damper Assy (P/N : 6215-31-8200)
[5 empty] | 65 | Front Support
[5 empty] | 66 | Crank Pulley Assy
[5 empty] | 67 | Pointer
[5 empty] | 68 | Yoke
[5 empty] | 69 | V-Belt Fan Set
[5 empty] | 70 | Blowbay Sensor Assy
[5 empty] | 71 | Water Temperature Sensor
[5 empty] | 72 | Thermostat Housing
[5 empty] | 73 | Tube Water Outlet (2 pcs)
[5 empty] | 74 | Cooling Fan
[5 empty] | 75 | Masking condition
[5 empty] | 76 | Check Mounting Bolt (Rear Bracket & Front Support)
Std Tightening Torque : 25 kgm
Notes :
| Inspected by, | [6 empty] | Aproved by,
: GOOD CONDITION
X : BAD CONDITION Ä : NONE
Right Side View
Front Side View
39
52
50
40
41
42
43
44
45
47
48
49
51
53
56
55
57
58
59
60
61
54
62
63
64
65
66
67
68
69
71
72
73
74
46
70
PT SAPTAINDRA SEJATI
PLANT REBUILD CENTER