## COMPRESSOR DISASSY
DISASSEMBLY CHECK SHEET AIR COMPRESSOR KOMATSU ENGINE ALL SERIES |  |  |  |  | JOB NUMBER |  |  | DOCUMENT NO |  | QR02-SA-006
[5 empty] | ENGINE MODEL |  |  | PUBLIC.DATE |  | 20/10/2008
[5 empty] | ENGINE SER.NO. |  |  | REVISION NO. |  | 00
[5 empty] | MACHINE MODEL |  |  | PAGE
PROCESS |  |  |  | START |  | DISASSEMBLY BY
FINISH
NO. | PARTS | CHECK | CONDITIONS TO BE CHECKED |  |  | SPEC. | SIGN |  | REMARKS (SKETCH, PHOTOES,
|  | POINT | [6 empty] | COMMENTS)
1 | Cyl. Head |  |  | Check from crack, scratch and worn on
contact surface
2 | Cyl. Liner |  |  | Check from scuffing, wear, seizure of
sliding surface
Check scratches on head mounting
surface
Scratches, dents on o-ring contact surface
3 | Piston and |  |  | Check from scuffing, wear, seizure of
| Piston Ring |  |  | sliding surface
Scratches, dents in ring groove
Degree of ring contact width
4 | Connecting |  |  | Check from scratch, crack, dents
Rod
Scuffing, wear, seizure, of sliding surface
5 | Crankshaft |  |  | Check from scuffing, scratches, wear
discoloration, dents in rotating parts
Scratches on oil seal contact surface
6 | Bearing |  |  | Check from scratches, degree of
| Cover, |  |  | roughness of sliding surface
Flange and
| Oil Seal |  |  | Scratches, dents on o-ring contact
surface
NO. | PARTS | CHECK | CONDITIONS TO BE CHECKED |  |  | SPEC. | SIGN |  | REMARKS (SKETCH, PHOTOES,
|  | POINT | [6 empty] | COMMENTS)
7 | Inlet valve, |  |  | Scratches, wear valve plate
Delivery
| valve |  |  | Scratches, wear of valve seat
Settling of valve spring
8 | Unloader |  |  | Scratches, dents, wear on sliding
| Valve |  |  | surface of rod.
Settling of valve spring
9 | Crank Case |  |  | Check all thread
Check from crack
Check hole lubricating oil
Scratches, dents on o-ring contact
surface
Note :
| DISASSEMBLY BY | [9 empty] | APROVED BY
| ( MECHANIC ) | [9 empty] | ( SUPERVISOR )
Note on C107: :

## CYL HEAD DISASSY
[29 empty] | Firing Order: |  | R1-L1-R5-L5-R3-L3-R6-L6-R2-L2-R4-L4
DIS-ASSEMBLY CHECKSHEET CYLINDER HEAD KOMATSU ENGINE ALL SERIES | [8 empty] | JOB NUMBER | [10 empty] | DOCUMENT NO |  |  |  |  | QR02-SA-001 |  |  |  | Valve clearance: | inlet | 0.43mm
[9 empty] | ENGINE MODEL | [10 empty] | PUBLIC.DATE |  |  |  |  | 01/08/2008
[9 empty] | ENGINE SERIAL NO. | [10 empty] | REVISION NO. |  |  |  |  | 04
[9 empty] | MACHINE MODEL | [10 empty] | PAGE
PROCESS |  |  | START | [12 empty] | DISASSEMBLY BY
FINISH
No. | PARTS TO REMOVE OR INSPECT |  | CONDITIONS TO BE INSPECTED | [10 empty] | REUSE | SALVAGE | REPLACE | SKETCH DRAWING OR FOTHOES | [9 empty] | REMARKS
1 | Inserts of valve |  | • | To measure the amount of sinking, apply
a dial gauge on the head surface and set
the dial to zero.
Measure the end face of the valve at four
positions as shown
Alternatively, use a straight edge and
feeler gauge
STANDARD OF VALVE SINKING | [27 empty] | Unit : mm
ENGINE MODEL |  |  |  | STANDARD | [14 empty] | REPAIR LIMIT
6D140 Series |  |  |  | 0 | [14 empty] | 0.7
6D170 Series |  |  |  | 0,97 ~ 1,67 | [14 empty] | 2.1
12V140 Series |  |  |  | 0 | [14 empty] | 0.7
6D170-3 |  |  |  | 0 | [14 empty] | 0.4
6D140-3 |  |  |  | 0 | [14 empty] | 0.7
ACTUAL | [27 empty] | Unit : mm
INLINE / V-MODEL |  |  |  | VALVE | [6 empty] | NUMBER OF CYLINDER HEAD
[11 empty] | 1 |  |  | 2 |  |  |  | 3 |  |  | 4 |  |  | 5 |  |  |  | 6
RH |  |  |  | IN |  |  |  | 1
2
|  |  |  | EX |  |  |  | 1
2
LH |  |  |  | IN |  |  |  | 1
2
|  |  |  | EX |  |  |  | 1
2
STANDARD OF NOZZLE OR INJECTOR PROTRUSION | [27 empty] | Unit : mm
ENGINE MODEL |  |  | STANDARD | [13 empty] | REPAIR LIMIT
12V140 - 1, 2 Series |  |  | 4.65 ~ 5.65 | [13 empty] | 5.66
6D140E - 3 Series |  |  | 4.7 ~ 5.3 | [13 empty] | 5.31
6D170E - 3 Series |  |  | 2.42 ~ 2.92 | [13 empty] | 2.93
Unit : mm
INLINE / V-MODEL |  |  |  | NUMBER OF CYLINDER HEAD
|  |  |  | 1 | [5 empty] | 2 |  |  |  | 3 |  |  |  |  | 4 |  |  |  | 5 |  |  |  | 6
RH
LH
No. | PARTS TO REMOVE OR INSPECT |  | CONDITIONS TO BE INSPECTED | [10 empty] | REUSE | SALVAGE | REPLACE | SKETCH DRAWING OR FOTHOES | [9 empty] | REMARKS
2 | Valves |  | • | Remove the valves
Measure OD at positions A and B in
directions X and Y.
Measure valve guide ID at top and
middle in X and Y directions.
|  |  | • | Measure thickness of valve lip at 4 places
around the circumference as shown below
|  |  | • | Make sure that exhaust valve for Engine
12V140 series series must have code "PX"
A. MEASURE VALVE STEM DIAMETER | [27 empty] | Unit : mm
ENGINE MODEL |  |  |  | VALVE | [8 empty] | STANDARD SIZE | [9 empty] | REPAIR LIMIT
6D140E - 3 |  |  |  | INTAKE | [8 empty] | 10 | [9 empty] | -0,045 ~ -0,060
Series |  |  |  | EXHAUST | [8 empty] | 10 | [9 empty] | -0,074 ~ -0,089
6D170 |  |  |  | INTAKE | [8 empty] | 12 | [9 empty] | 11.8
Series |  |  |  | EXHAUST | [8 empty] | 12 | [9 empty] | 11.8
12V140 |  |  |  | INTAKE | [8 empty] | 10 | [9 empty] | -0,045 ~ -0,060
Series |  |  |  | EXHAUST | [8 empty] | 10 | [9 empty] | -0,074 ~ -0,089
6D170-3 |  |  |  | INTAKE | [8 empty] | 12 | [9 empty] | 11.9
|  |  |  | EXHAUST | [8 empty] | 12 | [9 empty] | 11.8
ACTUAL | [27 empty] | Unit : mm
INLINE / V-MODEL |  |  |  | VALVE | [6 empty] | NUMBER OF CYLINDER HEAD
[11 empty] | 1 |  |  | 2 |  |  |  | 3 |  |  | 4 |  |  | 5 |  |  |  | 6
RH |  |  |  | IN |  |  |  | 1
2
|  |  |  | EX |  |  |  | 1 |  |  | STANDART GANTI BARU
2
LH |  |  |  | IN |  |  |  | 1
2
|  |  |  | EX |  |  |  | 1 |  |  | STANDART GANTI BARU
2
B. MEASURE VALVE LIP THICKNESS | [27 empty] | Unit : mm
ENGINE MODEL | [13 empty] | 6D140E-3 |  |  |  | 6D140 |  |  | 6D170 |  |  | 12V140 |  |  |  | 6D170E-3
LIMIT ( MM ) | [5 empty] | IN | [7 empty] | 2.4 |  |  |  | 2.4 |  |  | 3.4 |  |  | 2.4 |  |  |  | 3.2
[6 empty] | EX | [7 empty] | 2.15 |  |  |  | 2.15 |  |  | 3.5 |  |  | 2.15 |  |  |  | 3.3
ACTUAL | [27 empty] | Unit : mm
INLINE / V-engine |  |  |  | VALVE | [6 empty] | NUMBER OF CYLINDER HEAD
[11 empty] | 1 |  |  | 2 |  |  |  | 3 |  |  | 4 |  |  | 5 |  |  |  | 6
RH |  |  |  | IN |  |  |  | 1
2
|  |  |  | EX |  |  |  | 1 |  |  | STANDARD GANTI BARU
2
LH |  |  |  | IN |  |  |  | 1
2
|  |  |  | EX |  |  |  | 1 |  |  | STANDARD GANTI BARU
2
No. | PARTS TO REMOVE OR INSPECT |  | CONDITIONS TO BE INSPECTED | [10 empty] | REUSE | SALVAGE | REPLACE | SKETCH DRAWING OR FOTHOES | [9 empty] | REMARKS
3 | Valve Springs |  | • | Measure inclination and bend of the valve
spring using a square on a surface table.
|  |  | • | Measure maximum value of clearance in
each direction between the tip of the spring
and square
|  |  | • | For load against specified installed length,
set the installed length with a block gauge
and lock after applying specified load up to
installed length
|  |  | • | For load against specified compressive
length, use above procedure. Permanent
strain may be measured with calipers.
VALVE SPRING
A. MEASURE FREE LENGTH AND LOAD OF THE SPRING | [18 empty] | Unit : mm
ENGINE MODEL |  |  | VALVE SPRING |  |  |  |  | STANDARD SIZE | [8 empty] | REPAIR LIMIT
[8 empty] | FREE LENGTH |  |  |  | INSTAL LENGTH |  |  |  |  | LOAD (KG)
6D140 Series |  |  | INNER |  |  |  |  | 72 |  |  |  | 46 |  |  |  |  | 19.6
|  |  | OUTER |  |  |  |  | 81.7 |  |  |  | 51 |  |  |  |  | 38.5
6D170 Series |  |  | INNER |  |  |  |  | 59.3 |  |  |  | 47 |  |  |  |  | 17.4
|  |  | OUTER |  |  |  |  | 64.8 |  |  |  | 37.5 |  |  |  |  | 84.8
6D170 HD465-5 |  |  | INNER |  |  |  |  | 73.8 |  |  |  | 48 |  |  |  |  | 23.3
|  |  | OUTER |  |  |  |  | 77 |  |  |  | 52 |  |  |  |  | 48.7
12V140 Series |  |  | INNER |  |  |  |  | 72 |  |  |  | 46 |  |  |  |  | 19.7
|  |  | OUTER |  |  |  |  | 81.7 |  |  |  | 51 |  |  |  |  | 38.7
6D170-3 |  |  | OUTER |  |  |  |  | 99.6 |  |  |  | 87.4 |  |  |  |  | 62
ACTUAL | [27 empty] | Unit : mm
VALVE SPRING
B.MEASURE THE SQUARENESS OF THE SPRING
ENGINE MODEL | [10 empty] | 6D140 |  |  |  |  | 6D170 |  |  |  |  | 12V140 |  |  |  |  | 6D170-3
LIMIT (MM ) | [10 empty] | MAX 2.5 |  |  |  |  | MAX. 2.0 |  |  |  |  | MAX. 2.5 |  |  |  |  | 2
ACTUAL | [27 empty] | Unit : mm
INLINE / |  | VALVE SPRING | [8 empty] | NUMBER OF CYLINDER HEAD
V-ENGINE | [10 empty] | 1 |  |  | 2 |  |  |  | 3 |  |  | 4 |  |  | 5 |  |  |  | 6
RH |  | IN | 1 |  |  |  | INNER
OUTER
|  |  | 2 |  |  |  | INNER
OUTER
|  | EX | 1 |  |  |  | INNER
OUTER
|  |  | 2 |  |  |  | INNER
OUTER
LH |  | IN | 1 |  |  |  | INNER
OUTER
|  |  | 2 |  |  |  | INNER
OUTER
|  | EX | 1 |  |  |  | INNER
OUTER
|  |  | 2 |  |  |  | INNER
OUTER
VALVE GUIDES | [27 empty] | Unit : mm
ENGINE MODEL |  |  |  | VALVE | [8 empty] | STANDARD (GO/NG) | [8 empty] | LIMIT (GO/NG)
6D140 Series |  |  |  | INTAKE | [8 empty] | 9.5 | [8 empty] | 10.10
|  |  |  | EXHAUST | [8 empty] | 9.5 | [8 empty] | 10.1
6D170 Series |  |  |  | INTAKE | [8 empty] | 12 | [8 empty] | 12.10
|  |  |  | EXHAUST | [8 empty] | 12 | [8 empty] | 12.10
12V140 Series |  |  |  | INTAKE | [8 empty] | 10 | [8 empty] | 10.10
|  |  |  | EXHAUST | [8 empty] | 10 | [8 empty] | 10.10
6D170-3 |  |  |  | INTAKE | [8 empty] | 12 | [8 empty] | 12.10
|  |  |  | EXHAUST | [8 empty] | 12 | [8 empty] | 12.10
ACTUAL | [27 empty] | Unit : mm
INLINE / V-engine |  |  |  | VALVE | [6 empty] | NUMBER OF CYLINDER HEAD
[11 empty] | 1 |  |  | 2 |  |  |  | 3 |  |  | 4 |  |  | 5 |  |  |  | 6
RH |  |  |  | IN |  |  |  | 1
2
|  |  |  | EX |  |  |  | 1 |  |  | STANDART GANTI BARU
2
LH |  |  |  | IN |  |  |  | 1
2
|  |  |  | EX |  |  |  | 1 |  |  | STANDART GANTI BARU
2
No. | PARTS TO REMOVE OR INSPECT |  | CONDITIONS TO BE INSPECTED | [10 empty] | REUSE | SALVAGE | REPLACE | SKETCH DRAWING OR FOTHOES | [9 empty] | REMARKS
5 | Measure thickness |  | • | Measure the Thickness of the cylinder
| of the Head |  |  | head with a micrometer
MEASURE HEAD AND DISTORSION | [27 empty] | Unit : mm
ENGINE MODEL |  |  |  | CYLINDER HEAD HEIGHT | [17 empty] | DISTORSION LOWER SURFACE
|  |  |  | STANDARD | [8 empty] | REPAIR LIMIT
6D140 Series |  |  |  | 104.95 ~ 105.05 mm | [8 empty] | 104.65 | [8 empty] | 0.06 and less
6D170 Series |  |  |  | 139.85 ~ 140.15 mm | [8 empty] | 139.54 | [8 empty] | 0.06 and less
12V140 Series |  |  |  | 104.95 ~ 105.05 mm | [8 empty] | 104.64 | [8 empty] | 0.06 and less
6D170-3 |  |  |  | 150.95 ~ 151.05 | [8 empty] | 150.65 | [8 empty] | 0.06 and less
6D140-3 |  |  |  | 139.95 ~ 140.05 | [8 empty] | 139.65 | [8 empty] | 0.05 and less
ACTUAL | [27 empty] | Unit : mm
INLINE / V-ENGINE |  |  | CHECK | [7 empty] | NUMBER OF CYLINDER HEAD
[11 empty] | 1 |  |  | 2 |  |  |  | 3 |  |  | 4 |  |  | 5 |  |  |  | 6
RH |  |  | CYL. HEAD HEIGHT
DISTORSION
LH |  |  | CYL. HEAD HEIGHT
DISTORSION
No. | PARTS TO REMOVE OR INSPECT |  | CONDITIONS TO BE INSPECTED | [10 empty] | REUSE | SALVAGE | REPLACE | SKETCH DRAWING OR FOTHOES | [9 empty] | REMARKS
6 | Cyl.Head Crack |  | Check :
| Test with |  | • | Head bolt seat surface
| Magnifier Lamp |  | • | Rocker housing mounting surface
|  |  | • | Water and oil grommet surface.
|  |  | • | Combustion surface
|  |  | • | Injection nozzle hole
|  |  | • | Valve seat hole
MEASURE VALVE SEAT INSERT BORE
STANDARD | [8 empty] | . | [18 empty] | Unit : mm
NO | ENGINE MODEL |  |  |  |  | MEASURING ITEM | [15 empty] | STANDARD (mm)
2 | 6D140 & 12V140 SERIES |  |  |  |  | Valve Seat Insert Bore | [5 empty] | In |  |  |  | Std | [5 empty] | 55.090 ~ 55.100
[16 empty] | 0.25 OS | [5 empty] | 55.340 ~ 55.350
[16 empty] | 0.50 OS | [5 empty] | 55.590 ~ 55.600
[12 empty] | Ex |  |  |  | Std | [5 empty] | 52.070 ~ 52.080
[16 empty] | 0.25 OS | [5 empty] | 52.320 ~ 52.330
[16 empty] | 0.50 OS | [5 empty] | 52.620 ~ 52.630
3 | 6D170 SERIES |  |  |  |  | Valve Seat Insert Bore | [5 empty] | In |  |  |  | Std | [5 empty] | 63,080 ~ 63.100
[16 empty] | 0.25 OS | [5 empty] | 63.330 ~ 63.350
[16 empty] | 0.50 OS | [5 empty] | 63.580 ~ 63.600
[12 empty] | Ex |  |  |  | Std | [5 empty] | 61.080 ~ 61.100
[16 empty] | 0.25 OS | [5 empty] | 61.330 ~ 61.350
[16 empty] | 0.50 OS | [5 empty] | 61.580 ~ 61.600
4 | 6D170-3 |  |  |  |  | Valve Seat Insert | [5 empty] | IN |  |  |  | Std | [5 empty] | 64.080 ~ 64.105
[6 empty] | Bore | [5 empty] | EX |  |  |  | Std | [5 empty] | 63.680 ~ 63.700
ACTUAL | [27 empty] | Unit : mm
INLINE / V-engine |  |  |  | VALVE | [6 empty] | NUMBER OF CYLINDER HEAD
[11 empty] | 1 |  |  | 2 |  |  |  | 3 |  |  | 4 |  |  | 5 |  |  |  | 6
RH |  |  |  | IN |  |  |  | 1
2
|  |  |  | EX |  |  |  | 1
2
LH |  |  |  | IN |  |  |  | 1
2
|  |  |  | EX |  |  |  | 1
2
No. | PARTS TO REMOVE OR INSPECT |  | CONDITIONS TO BE INSPECTED | [10 empty] | REUSE | SALVAGE | REPLACE | SKETCH DRAWING OR FOTHOES | [9 empty] | REMARKS
7 | Air Pressure Test |  | • | When pressure testing the head, seal all
holes in the jacket except one attached to
tester. Immerse in water at about 90°C,
and Pressurize head to 3.0 – 3.5 kg/cm2.
No. | ITEM TO BE CHECK | [9 empty] | CYLINDER HEAD NUMBER
[11 empty] | R1 |  |  | R2 |  |  |  | R3 |  |  | R4 |  |  | R5 |  |  |  | R6
1 | Expansion Plug
2 | Nozlle Sleeve
3 | Others
No. | ITEM TO BE CHECK | [9 empty] | CYLINDER HEAD NUMBER
[11 empty] | L1 |  |  | L2 |  |  |  | L3 |  |  | L4 |  |  | L5 |  |  |  | L6
1 | Expansion Plug
2 | Nozlle Sleeve
3 | Others
Note :
| INSPECTION BY | [16 empty] | INSPECTION & APPROVAL BY
| ( MECHANIC ) | [9 empty] | QUALITY ASSURANCE (QA) | [11 empty] | PROD. SUPERVISOR (SPV)
Install lower seat
Install valve seal
Install outer spring
Install inner spring
Compress spring
Fit valve cotter
Check cylinder head with hot water
& air pressure
Check nozzle protusions
Install insert valve
Insert and press valve guides
MACHINING PROCESS
WATER LEAKS TEST
ASSEMBLING
READY TO SEND TO ASSY LINE
MEASUREMENT
Note on A157: :

## TURBO DISASSY
DISASSEMBLY CHECK SHEET | [5 empty] | JOB NUMBER |  |  |  |  | DOCUMENT NO |  |  | QR02-SA-003
[6 empty] | ENGINE MODEL |  |  |  |  | PUBLIC.DATE |  |  | 20/08/2008
TURBO CHARGER
[6 empty] | ENGINE SERIAL NO. |  |  |  |  | REVISION NO. |  |  | 03
KOMATSU ENGINE ALL SERIES
[6 empty] | MACHINE MODEL |  |  |  |  | PAGE
PROCESS |  | START |  |  |  |  | DISASSEMBLY BY
FINISH
Note :
Before disassembling the turbocharger assembly , measure the clearance between the blower impeller and
the housing by using filler gauge.
NO. | PARTS TO REMOVE | CONDITIONS TO BE CHECKED |  |  |  |  | REUSE | SALVAGE | REPLACE | SKETCH DRAWING OR PHOTOES, |  |  |  | REMARKS
OR INSPECT
1 | Blower Housing | • | When removing the blower housing, take
care not to damage the blower impeller.
|  |  | • | Remove the nut and V-band clamp
Remove blower housing
|  | • | Before removing the blower impeller, measure
the end play and the radial play of the rotor
assembly in the following manner and keep
the measurement on record
|  |  | 1. | Measurement of the end play
|  |  |  | • | Set dial gauge in position
Read the dial gauge indicator when
the rotor assembly is moved in the
axial direction.
|  |  | 2. | Measurement of the radial play
|  |  |  | • | Set dial gauge in position
Read the dial gauge indicator when
the rotor assembly is moved in the
radial direction
2 | Blower Impeller | 1. | Hold on the end of turbine rotor with the socket
wrench or the others special tools
|  | 2. | Loosen and remove nut
|  | 3. | Extract the blower impeller from the turbine
rotor in the following manner
|  |  | • | Immerse the rotor assembly in the oil that
is heated at 140 to 160oC for 5 to 20 minutes
or with hot air gun
|  |  | • | Extract blower impeller from the turbine
rotor
|  |  | • | When extracting the blower impeller, take
care not to apply an excessive force to
|  |  | an excessive force to the impeller. | the impeller
NO. | PARTS TO REMOVE | CONDITIONS TO BE CHECKED |  |  |  |  | REUSE | SALVAGE | REPLACE | SKETCH DRAWING OR PHOTOES |  |  |  | REMARKS
OR INSPECT
3 | Insert (Back Plate) | 1. | Straighten the lock washer and remove bolts
|  | 2. | Pull out the back plate from the center housing
and turbine shaft.
4 | Flinger | 1. | Pull out flinger from the insert (back plate)
|  | 2. | Remove seal ring from the flinger
5 | Thrust Bearing | • | Remove thrust bearing
6 | Thrust Collar | • | Remove thrust collar
7 | Journal Bearing | • | Remove journal bearing
8 | Bolt Turbine | • | Straighten the lock washer, remove mounting
bolt and then remove lock plate.
9 | Center Housing | • | Pull out center housing from the turbine rotor
and the housing turbine with special tools
10 | Shield | • | Remove shield from turbine housing.
11 | Turbine Rotor | • | Remove turbine rotor from turbine housing
and remove mounting bolt and then remove
Lock plate.
INSPECTION COMMENT :
| INSPECTION BY | [11 empty] | APPROVED BY
| ( MECHANIC ) | [10 empty] | PROD. SUPERVISOR (SPV)
Note on C110: :

## CAM FOLLOWER MEASURE
CAM FOLLOWER POLISHING
AND INSPECTION CHECK SHEET
JOB NUMBER | [5 empty] | PART NAME |  | Cam Follower Assy |  |  |  |  | DOCUMENT NO. |  |  |  |  | QR08-SAL-009-05
ENGINE MODEL |  |  | 6D140E-2 |  |  | PART NUMBER | [6 empty] | PUBL. DATE |  |  |  |  | 16/03/2009
ENGINE S/N | [5 empty] | START DATE/TIME | [6 empty] | REVISION NO. |  |  |  |  | 00
MACHINE MODEL | [5 empty] | FINISH DATE/TIME | [6 empty] | PAGE
MACHINIST NAME
MAN HOURS UTILIZATION
[7 empty] | PROCESS |  |  |  | START |  |  |  | FINISH |  |  |  | MAN HOURS
Polishing
Inspection
TOTAL
INSPECTION BY MACHINIST
CAM FOLLOWER ASSY | [9 empty] | √ = Good | [6 empty] | X = No Good
No | Check Point |  |  | Check Content | Standard Reuseble Parts |  | Methode |  | 1 |  | 2 |  | 3 |  | 4 |  | 5 |  | 6 |  | Remarks
[9 empty] | IN | EX | IN | EX | IN | EX | IN | EX | IN | EX | IN | EX
1 | Cam follower Shaft Hole |  |  | Scracthes | Depth <under 0.2 mm> |  | Visual check
|  |  |  | Rust | Depth <under 0.2 mm> |  | Visual check
|  |  |  | Crack | No crack |  | Visual check
|  |  |  | Wear | I.D < under 22.042mm> |  | Measurement
2 | Roller |  |  | Scracthes | Depth <under 0.2 mm> |  | Visual check
|  |  |  | Rust | Depth <under 0.2 mm> |  | Visual check
|  |  |  | Crack | No crack |  | Visual check
|  |  |  | Wear | O.D <under 31.6 mm> |  | Measurement
3 | Push rod ball end |  |  | Scrateches | Depth <under 0.2 mm> |  | Visual check
|  |  |  | Rust | Depth <under 0.2 mm> |  | Visual check
|  |  |  | Crack | No crack |  | Visual check
|  |  |  | Wear | Depth <under 12.9 mm> |  | Measurement
4 | Cam roller pin |  |  | Scrateches | Depth <under 0.2 mm> |  | Visual check
|  |  |  | Rust | Depth <under 0.2 mm> |  | Visual check
|  |  |  | Crack | No crack |  | Visual check
|  |  |  | Wear | Depth <under 12.56 mm> |  | Measurement
5 | Push Rod |  |  | Scrateches | Depth <under 0.2 mm> |  | Visual check
|  |  |  | Rust | Depth <under 0.2 mm> |  | Visual check
|  |  |  | Bend | under 0.3 mm |  | Measurement
|  |  |  | Scuffing | No scuffing |  | Visual check
6 | Shaft |  |  | Scrateches | Depth <under 0.2 mm> |  | Visual check
|  |  |  | Rust | Depth <under 0.2 mm> |  | Visual check
|  |  |  | Crack | No crack |  | Visual check
|  |  |  | Seizure | No seizure |  | Visual check
|  |  |  | Wear | Depth <under 12.56 mm> |  | Measurement
FINAL INSPECTION BY QA
FINAL INSPECTION BY SUVERVISOR
COMMENT :
|  | INSPECTION BY : |  |  |  |  | INSPECTION & APPROVED BY :
|  | MACHINIST (MACH) |  |  |  |  | QUALITY ASSURANCE (QA) | [7 empty] | PROD. SUPERVISOR (SPV)

## CROSSHEAD MEASURE
SALVAGE CROSS HEAD PROCESS
INSPECTION CHECKSHEET
WO NUMBER |  |  | PART NAME |  |  |  |  | CROSS HEAD |  |  | DOCUMENT NO. |  |  |  |  | RC/QA/EG/218
ENGINE MODEL |  |  | PART NUMBER | [7 empty] | PUBL. DATE |  |  |  |  | 01/08/2008
ENGINE S/N |  |  | START DATE / TIME | [7 empty] | REVISION NO. |  |  |  |  | 01
MACHINE MODEL |  |  | FINISH DATE / TIME | [7 empty] | PAGE |  |  |  |  | 1 of 1
SKETCH DRAWING
MECHANIC NAME
[8 empty] | VISUAL CHECK |  |  |  | MECHANIC |  |  |  |  | QA
[12 empty] | OK |  | NOT OK |  |  | OK | NOT OK
CRACK HAS BEEN CHECKED
CHECK THREAD OF CROSSHEAD
CHECK THREAD OF SCREW
CHECK THREAD OF NUT
MAN HOURS UTILIZATION
[8 empty] | PROCESS |  | START |  |  | FINISH |  |  |  | MAN HOURS
Polishing
Measuring
TOTAL
Standard
| Upper pad portion : Free from Wear |  |  |  |  | Physical Data
[6 empty] | No. | Part Number |  | Part Name |  |  |  | Qty |  | New |  | Reuse
[6 empty] | 1 |  |  | Cross head
[6 empty] | 2 |  |  | Screw
[6 empty] | 3 |  |  | Nut
MECHANIC INSPECTION COMMENT :
|  | INSPECTION BY |  |  | INSPECTION & APPROVED BY
|  | MECHANIC |  | QUALITY ASSURANCE (QA) | [7 empty] | GL/SPV PRODUCTION
PT SAPTAINDRA SEJATI
PLANT REBUILD CENTER

## CYL HEAD MEASURE
CYLINDER HEAD AFTER MACHINING AND
MEASUREMENT CHECK SHEET
JOB NUMBER | [10 empty] | PART NAME |  |  |  |  | CYLINDER HEAD | [5 empty] | DOCUMENT NO. |  |  |  | RC/QA/EG/190
ENGINE MODEL |  |  |  |  | 6D140-2 | [5 empty] | PART NUMBER | [10 empty] | PUBL. DATE
ENGINE S/N | [10 empty] | START DATE / TIME | [10 empty] | REVISION NO. |  |  |  | 1
MACHINE MODEL | [10 empty] | FINISH DATE / TIME | [10 empty] | PAGE
MEASURED BY | [20 empty] | QUANTITY
STANDARD FIGURES
[12 empty] | No | Measuring items | [7 empty] | Std Tolerance (mm) |  |  |  |  | Repair Limit (mm)
[12 empty] | 1 | Head Height | [7 empty] | 105.05 ~ 104.95 |  |  |  |  | 104. 65
[12 empty] | 2 | Lower Surface Distortion | [7 empty] | 0.06 |  |  |  |  | 0.09
[12 empty] | 3 | O.D. of Cross Head Guide | [7 empty] | 11.011 ~ 11.000 |  |  |  |  | 10.95
[12 empty] | 4 | Valve Seat Insert Bore |  | In |  | Std |  |  |  | 55.000 ~ 55.019 |  |  |  |  | -
[17 empty] | 0.25 OS |  |  |  | 55.250 ~ 55.269 |  |  |  |  | -
[17 empty] | 0.50 OS |  |  |  | 55.500 ~ 55.519 |  |  |  |  | -
[15 empty] | Ex |  | Std |  |  |  | 52.000 ~ 52.019 |  |  |  |  | -
[17 empty] | 0.25 OS |  |  |  | 52.250 ~ 52.269 |  |  |  |  | -
[17 empty] | 0.50 OS |  |  |  | 52.500 ~ 52.519 |  |  |  |  | -
[12 empty] | 5 | Valve Sink | [7 empty] | 0 ± 0.10 |  |  |  |  | /0.70
[12 empty] | 6 | Nozzle Protrusion | [7 empty] | 4.8 ~ 5.6 |  |  |  |  | Replace Nozzle or Cyl. Head
A.Result of Measurement
No. | Measuring Item | [5 empty] | 1 |  |  |  | 2 |  |  | 3 |  |  |  | 4 |  |  | 5 |  |  | 6 |  |  |  | RANDOM
INSPECTION
[7 empty] | MEC |  | QA |  | MEC | QA |  | MEC |  | QA |  | MEC |  | QA | MEC |  | QA | MEC |  | QA |  | SPV SIGN
1 | Head Height
2 | Distortion
3 | O.D Cross Head Guide |  |  |  | In
Ex
4 | Valve Seat Insert Bore |  |  | In |  | 1 | MEASURED BY DIS-ASSEMBLY SECTION
2
|  |  |  | Ex |  | 1
2
5 | Valve Sink |  |  | In |  | 1
2
|  |  |  | Ex |  | 1
2
6 | Nozzle protrution
7 | ID Valve Guide (Use Tool G/NG) |  |  | In |  | 1 | NEW PARTS
2
|  |  |  | Ex |  | 1
2
No. | Inspection Item | [5 empty] | 1 |  |  |  | 2 |  |  | 3 |  |  |  | 4 |  |  | 5 |  |  | 6 |  |  |  | RANDOM
INSPECTION
[7 empty] | MEC |  | QA |  | MEC | QA |  | MEC |  | QA |  | MEC |  | QA | MEC |  | QA | MEC |  | QA |  | SPV SIGN
8 | Leaking Test Using Pressurized Air Method in Hot Water
9 | Vacuum Test |  | STD |  |  | IN
|  |  | (6~8 Bar) |  |  | EX
10 | Production Code
Unit : mm
ENGINE MODEL | [5 empty] | VALVE SPRING |  |  |  |  | STANDARD SIZE | [8 empty] | REPAIR LIMIT
[11 empty] | FREE LENGTH |  |  |  | INSTAL LENGTH |  |  |  |  | LOAD (KG)
12V140 Series | [5 empty] | INNER |  |  |  |  | 72 |  |  |  | 46 |  |  |  |  | 19.7
[6 empty] | OUTER |  |  |  |  | 81.7 |  |  |  | 51 |  |  |  |  | 38.7
6D140 Series | [5 empty] | INNER |  |  |  |  | 72 |  |  |  | 46 |  |  |  |  | 19.6
[6 empty] | OUTER |  |  |  |  | 81.7 |  |  |  | 51 |  |  |  |  | 38.5
6D170-3 | [5 empty] | INNER |  |  |  |  | - |  |  |  | - |  |  |  |  | -
[6 empty] | OUTER |  |  |  |  | 99.6 |  |  |  | 87.4 |  |  |  |  | 62
6D170 Series | [5 empty] | INNER |  |  |  |  | 59.3 |  |  |  | 47 |  |  |  |  | 17.4
[6 empty] | OUTER |  |  |  |  | 64.8 |  |  |  | 37.5 |  |  |  |  | 84.8
6D170 HD465-5 | [5 empty] | INNER |  |  |  |  | 73.8 |  |  |  | 48 |  |  |  |  | 23.3
[6 empty] | OUTER |  |  |  |  | 77 |  |  |  | 52 |  |  |  |  | 48.7
6D125-2 | [5 empty] | INNER |  |  |  |  | - |  |  |  | - |  |  |  |  | -
[6 empty] | OUTER |  |  |  |  | 75.2 |  |  |  | 56 |  |  |  |  | 47.7
6D155-4 | [5 empty] | INNER |  |  |  |  | - |  |  |  | - |  |  |  |  | -
[6 empty] | OUTER |  |  |  |  | 88 |  |  |  | 51.9 |  |  |  |  | 65.5
VALVE SPRING |  |  | NUMBER OF CYL HEAD
|  |  | 1 |  |  |  |  | 2 |  |  |  | 3 |  |  |  |  | 4 |  |  |  | 5 |  |  |  | 6
|  |  | FREE LENGTH |  | LOAD |  |  | FREE LENGTH |  | LOAD |  | FREE LENGTH |  | LOAD |  |  | FREE LENGTH |  | LOAD |  | FREE LENGTH |  | LOAD |  | FREE LENGTH |  | LOAD
IN | 1 | INNER
OUTER
| 2 | INNER
OUTER
EX | 1 | INNER
OUTER
| 2 | INNER
OUTER
IN | 1 | INNER
OUTER
| 2 | INNER
OUTER
EX | 1 | INNER
OUTER
| 2 | INNER
OUTER
INSPECTION RESULT :
|  | INSPECTION BY : | [13 empty] | INSPECTION & APPROVAL BY :
| MECHANIC (MEC) | [10 empty] | QUALITY ASSURANCE (QA) | [10 empty] | GL/SPV PRODUCTION
1
2
6
3
4
5
PT SAPTAINDRA SEJATI
PLANT REBUILD CENTER

## ROCKER ARM MEASURE
ROCKER ARM POLISHING
AND INSPECTION CHECK SHEET
JOB NUMBER | [5 empty] | PART NAME |  | ROCKER ARM |  |  |  |  | DOCUMENT NO. |  |  |  |  | RC/QR03/EG/09/08
ENGINE MODEL |  |  | 6D140E-2 |  |  | PART NUMBER | [6 empty] | PUBL. DATE
ENGINE S/N | [5 empty] | START DATE/TIME | [6 empty] | REVISION NO. |  |  |  |  | 00
MACHINE MODEL | [5 empty] | FINISH DATE/TIME | [6 empty] | PAGE |  |  |  |  | 1 of 1
MACHINIST NAME
MAN HOURS UTILIZATION
[7 empty] | PROCESS |  |  |  | START |  |  |  | FINISH |  |  |  | MAN HOURS
Polishing
Inspection
TOTAL
INSPECTION OF ROCKER ARM | [9 empty] | √ = Good | [6 empty] | X = No Good
No | Check Point |  |  | Check Content | Standard Reuseble Parts |  | Methode |  | 1 |  | 2 |  | 3 |  | 4 |  | 5 |  | 6 |  | Remarks
[9 empty] | IN | EX | IN | EX | IN | EX | IN | EX | IN | EX | IN | EX
1 | Arm assy |  |  | Scracthes | No scratch |  | Color check
|  |  |  | Appearance | Rivet no come out |  | Visual check
|  |  |  | Oil hole | No clog |  | Visual check
2 | Contact surface |  |  | Scracthes | No scratch |  | Visual check
|  |  |  | Crack | No crack |  | Color check
|  |  |  | Wear | No stepped type wear |  | Visual check
3 | Bush inside |  |  | Scrateches | No scratch |  | Visual check
|  |  |  | Wear | Max. 32.098 mm |  | Measurement
4 | Screw Portion |  |  | Wear | No wear |  | Visual check
FINAL INSPECTION BY QA
FINAL INSPECTION BY SUVERVISOR
INSPECTION COMMENT :
|  | INSPECTION BY : |  |  |  |  | INSPECTION & APPROVED BY :
|  | MACHINIST (MACH) |  |  |  |  | QUALITY ASSURANCE (QA) | [7 empty] | GL/SPV PRODUCTION

## CYL HEAD SALVAGE
SALVAGE CYLINDER HEAD PROCESS
INSPECTION CHECKSHEET
JOB NUMBER | [5 empty] | PART NAME |  |  |  | CYLINDER HEAD |  |  |  | DOCUMENT NO. |  |  |  | QR06-SAL-002
ENGINE MODEL | [5 empty] | PART NUMBER | [7 empty] | PUBL. DATE |  |  |  | 01/08/2008
ENGINE S/N | [5 empty] | START DATE/TIME | [7 empty] | REVISION NO. |  |  |  | 01
MACHINE MODEL | [5 empty] | FINISH DATE/TIME | [7 empty] | PAGE |  |  |  | 1 of 1
SKETCH DRAWING
MACHINIST NAME
Standard size ( unit mm )
[8 empty] | ENGINE |  |  | CYLINDER HEAD HEIGHT ( A ) | [6 empty] | DISTORTION
[8 empty] | MODEL |  |  | STANDARD |  |  | REPAIR LIMIT |  |  |  | LOWER SURFACE ( B )
[8 empty] | 12V140 and 6D140-1,2 |  |  | 105.05 ~ 104.95 |  |  | 104.65 |  |  |  | 0.06 and less
[8 empty] | 6D140E-3 |  |  | 140.05 ~ 139.95 |  |  | 139.64 |  |  |  | 0.06 and less
[8 empty] | 6D170E-3 |  |  | 151.05 ~ 150.95 |  |  | 150.65 |  |  |  | 0.05 and less
[8 empty] | 6D170-1,2 |  |  | 140.15 ~ 139.85 |  |  | 139.54 |  |  |  | 0.06 and less
[8 empty] | 6D125 series |  |  | 104.95 ~ 105.05 |  |  | 104.65 |  |  |  | 0.05 and less
[8 empty] | 6D155 Series |  |  | - |  |  | 154 |  |  |  | 0.06 and less
[8 empty] | VISUAL CHECK | [5 empty] | MECHANIC |  |  |  | QA
[14 empty] | OK |  | NOT OK |  | OK |  | NOT OK
CRACK HAS BEEN CHECKED
MANHOURS UTILIZATION
[8 empty] | PROCESS |  |  |  | START |  |  | FINISH |  |  |  | MAN HOURS
Machining
Measuring
TOTAL
INSPECTION SALVAGE PROCESS
| CYLINDER HEAD NUMBER |  |  | CHECK POINT
|  |  |  | Head Height |  |  |  | Bottom surface distorsion |  |  |  |  | Contact mounting bolt condition
|  |  |  | MAC | QA | SPV |  | MAC |  | QA |  | SPV | MAC |  |  |  | QA |  |  | SPV
1R
2R
3R
4R
5R
6R
1L
2L
3L
4L
5L
6L
MECHANIC INSPECTION COMMENT :
|  |  | INSPECTION BY : |  |  |  |  | INSPECTION & APPROVED BY
|  | MACHINIST (MACH) |  |  |  |  | QUALITY ASSURANCE ( QA ) | [7 empty] | PROD. SUPERVISOR ( SPV )
A
B