## CRANKSHAFT
CRANKSHAFT MEASURING PROCESS AND
INSPECTION CHECKSHEET
WO NUMBER | [8 empty] | PART NAME |  |  | CRANKSHAFT ASSY |  |  |  |  | DOCUMENT NO |  |  | RC/QR03/EG/03/02
ENGINE MODEL |  |  |  | 12V140-1 |  |  |  |  | PART NUMBER |  |  | 6215-31-1100/6219-31-1100 |  |  |  |  | PUBL. DATE |  |  | 07/08/2008
ENGINE S/N | [8 empty] | START DATE / TIME | [7 empty] | REVISION NO. |  |  | 04
MACHINE MODEL |  |  |  |  | WA 800-3 |  |  |  | FINISH DATE / TIME | [7 empty] | PAGE
SKETCH DRAWING | [10 empty] | MECHANIC NAME
[11 empty] | Standard size | [11 empty] | Unit : mm
[11 empty] | SIZE |  | MAIN JOURNAL | [5 empty] | PIN JOURNAL
[13 empty] | STD SIZE |  |  | REPAIR LIMIT |  |  | STD SIZE |  |  | REPAIR LIMIT
[11 empty] | STANDARD |  | 148.000 ~ 147.970 |  |  | 147.97 |  |  | 100.000 ~ 99.980 |  |  | 99.88
[11 empty] | Under Size 0.25 |  | 147.750 ~ 147.730 |  |  | 147.73 |  |  | 99.750 ~ 99.730 |  |  | 99.63
[11 empty] | Under Size 0.50 |  | 147.500 ~ 147.480 |  |  | 147.48 |  |  | 99.500 ~ 99.480 |  |  | 99.38
[11 empty] | ROUNDNESS |  | 0 ~ 0.010 | [5 empty] | 0 ~ 0.010
[11 empty] | STRAIGHTNESS |  |  |  |  | MAXIMUM = 0.15 mm ( TIR )
[11 empty] | FILLET RADIUS CHECK | [6 empty] | OK |  |  | Not OK
[11 empty] | Main Journal |  |  | = 3.0 ~ 3.5 mm
[11 empty] | Pin Journal |  |  | = 4.0 ~ 4.4 mm
Physical Data | [10 empty] | VISUAL CHECK | [6 empty] | OK |  |  | Not OK
CRACK HAS BEEN CHECKED
No. |  |  | Part Name |  |  |  | Qty | New | Reuse |  | MANHOURS UTILIZATION
1 |  |  | Crankshaft |  |  |  | 1 | [6 empty] | START |  |  |  | FINISH |  |  | MAN HOURS
2 |  |  | Gear |  |  |  | 1
3 |  |  | Key |  |  |  | 1 |  |  |  | Measuring Process
4 |  |  | Dowel Pin |  |  |  | 1 |  |  |  | TOTAL
INSPECTION SALVAGE PROCESS
CRITICAL INSPECTION | [5 empty] | CHECK POINT (DIMENSION) | [14 empty] | ROUNDNESS MAX.
[6 empty] | 1 | [9 empty] | 2
[6 empty] | X - X |  |  | Y - Y | [6 empty] | X - X |  |  | Y - Y |  | X - Y
MAIN JOURNAL |  |  | 1 |  | MEC
QA
|  |  | 2 |  | MEC
QA
|  |  | 3 |  | MEC
QA
|  |  | 4 |  | MEC
QA
|  |  | 5 |  | MEC
QA
|  |  | 6 |  | MEC
QA
|  |  | 7 |  | MEC
QA
CRITICAL INSPECTION | [5 empty] | CHECK POINT (DIMENSION) | [14 empty] | ROUNDNESS MAX.
[6 empty] | 1 | [9 empty] | 2
[6 empty] | X - X |  |  | Y - Y | [6 empty] | X - X |  |  | Y - Y |  | X - Y
PIN JOURNAL |  |  | 1 |  | MEC
QA
|  |  | 2 |  | MEC
QA
|  |  | 3 |  | MEC
QA
|  |  | 4 |  | MEC
QA
|  |  | 5 |  | MEC
QA
|  |  | 6 |  | MEC
QA
SRTAIGHTNESS |  |  |  | MAXIMUM = |  |  |  |  | mm | / | TIR = |  |  |  | mm
INSPECTION RESULT :
|  | INSPECTION BY : | [11 empty] | INSPECTION & APPROVAL BY :
| MECHANIC (MEC) | [9 empty] | QUALITY ASSURANCE (QA) | [7 empty] | GL/SPV PRODUCTION
Pin Journal
Main Journal
1
2
4
3

## CAMSHAFT RH
CAMSHAFT PROCESS
AND MEASUREMENT CHECK SHEET
JOB NUMBER | [5 empty] | PART NAME |  |  |  |  | CAMSHAFT RH |  |  | DOCUMENT NO.
ENGINE MODEL |  | 12V140-1 |  |  |  | PART NUMBER | [7 empty] | PUBL. DATE |  |  |  | RC/QR03/EG/07/01
ENGINE S/N | [5 empty] | START DATE/TIME | [7 empty] | REVISION NO. |  |  |  | 03
MACHINE MODEL | [5 empty] | FINISH DATE/TIME | [7 empty] | PAGE |  |  |  | 1 of 1
MACHINIST NAME
MAN HOURS UTILIZATION
|  |  | START |  |  | FINISH |  |  | MAN HOURS
Machining Process
Measuring Process
TOTAL
Unit : mm
STANDARD |  |  |  |  | REPAIR LIMIT |  | No |  |  | CAMSHAFT JOURNAL |  |  |  | CAM LUBE INTAKE |  |  |  |  | CAM LUBE EXHAUST
[10 empty] | MEC |  | QA | SPV | MEC | QA |  | SPV |  | MEC | QA |  | SPV
12V140 | Intake | = 55.58 ~ 55.38 |  |  | 55.08 |  | 1L |  | X
| Exhaust | = 55.65 ~ 55.85 |  |  | 55.35 |  |  |  | Y
| Cam Journal | = 64.984 ~ 64.964 |  |  |  |  | 2L |  | X
Y
6D140 | Intake | = 55.58 ~ 55.38 |  |  | 55.08 |  | 3L |  | X
| Exhaust | = 55.85 ~ 55.65 |  |  | 55.35 |  |  |  | Y
| Cam Journal | = 64.984 ~ 64.964 |  |  |  |  | 4L |  | X
Y
6D170-3 | Intake | = 91.240 ~ 91.040 |  |  | 89.2 |  | 5L |  | X
| Exhaust | = 90.268 ~ 90.068 |  |  | 88.8 |  |  |  | Y
| Cam Journal | = 104.958 ~ 104.928 |  |  | 104.88 |  | 6L |  | X
6D170-2 | Intake | = 62.414~ 62.214 |  |  | 61.37 |  |  |  | Y
| Exhaust | = 60.678 ~ 60.478 |  |  | 59.64 |  | 7L |  | X
| Cam Journal | = 71.92 ~ 71.89 |  |  | 71.86 |  |  |  | Y
[7 empty] | 1R |  | X
Y
DESCRIPTION |  |  |  | OK | Not OK |  | 2R |  | X
Y
CRACK HAS BEEN CHECK | [6 empty] | 3R |  | X
Y
[7 empty] | 4R |  | X
Y
[7 empty] | 5R |  | X
Y
[7 empty] | 6R |  | X
Y
[7 empty] | 7R |  | X
Y
INSPECTION RESULT :
| INSPECTION BY : | [6 empty] | INSPECTION & APPROVED BY :
| MECHANIC(MEC) | [6 empty] | QUALITY ASSURANCE (QA) | [7 empty] | GL/SPV PRODUCTION

## CAMSHAFT LH
CAMSHAFT PROCESS
AND MEASUREMENT CHECK SHEET
JOB NUMBER | [5 empty] | PART NAME |  |  |  |  | CAMSHAFT LH |  |  | DOCUMENT NO.
ENGINE MODEL |  | 12V140-1 |  |  |  | PART NUMBER | [7 empty] | PUBL. DATE |  |  |  | RC/QR03/EG/07/01
ENGINE S/N | [5 empty] | START DATE/TIME | [7 empty] | REVISION NO. |  |  |  | 03
MACHINE MODEL | [5 empty] | FINISH DATE/TIME | [7 empty] | PAGE |  |  |  | 1 of 1
MACHINIST NAME
MAN HOURS UTILIZATION
|  |  | START |  |  | FINISH |  |  | MAN HOURS
Machining Process
Measuring Process
TOTAL
Unit : mm
STANDARD |  |  |  |  | REPAIR LIMIT |  | No |  |  | CAMSHAFT JOURNAL |  |  |  | CAM LUBE INTAKE |  |  |  |  | CAM LUBE EXHAUST
[10 empty] | MEC |  | QA | SPV | MEC | QA |  | SPV |  | MEC | QA |  | SPV
12V140 | Intake | = 55.58 ~ 55.38 |  |  | 55.08 |  | 1L |  | X
| Exhaust | = 55.65 ~ 55.85 |  |  | 55.35 |  |  |  | Y
| Cam Journal | = 64.984 ~ 64.964 |  |  |  |  | 2L |  | X
Y
6D140 | Intake | = 55.58 ~ 55.38 |  |  | 55.08 |  | 3L |  | X
| Exhaust | = 55.85 ~ 55.65 |  |  | 55.35 |  |  |  | Y
| Cam Journal | = 64.984 ~ 64.964 |  |  |  |  | 4L |  | X
Y
6D170-3 | Intake | = 91.240 ~ 91.040 |  |  | 89.2 |  | 5L |  | X
| Exhaust | = 90.268 ~ 90.068 |  |  | 88.8 |  |  |  | Y
| Cam Journal | = 104.958 ~ 104.928 |  |  | 104.88 |  | 6L |  | X
6D170-2 | Intake | = 62.414~ 62.214 |  |  | 61.37 |  |  |  | Y
| Exhaust | = 60.678 ~ 60.478 |  |  | 59.64 |  | 7L |  | X
| Cam Journal | = 71.92 ~ 71.89 |  |  | 71.86 |  |  |  | Y
[7 empty] | 1R |  | X
Y
DESCRIPTION |  |  |  | OK | Not OK |  | 2R |  | X
Y
CRACK HAS BEEN CHECK | [6 empty] | 3R |  | X
Y
[7 empty] | 4R |  | X
Y
[7 empty] | 5R |  | X
Y
[7 empty] | 6R |  | X
Y
[7 empty] | 7R |  | X
Y
INSPECTION RESULT :
| INSPECTION BY : | [6 empty] | INSPECTION & APPROVED BY :
| MECHANIC(MEC) | [6 empty] | QUALITY ASSURANCE (QA) | [7 empty] | GL/SPV PRODUCTION

## CON ROD
CONNECTING ROD SALVAGING PROCESS AND
INSPECTION CHECKSHEET
JOB NUMBER | [9 empty] | PART NAME |  |  |  | CONNECTING ROD | [5 empty] | DOCUMENT NO.
ENGINE MODEL |  |  |  |  | 12V140-1 SERIES |  |  |  |  | PART NUMBER | [9 empty] | PUBL. DATE |  |  |  |  | 02/03/2009
ENGINE S/N | [9 empty] | START DATE / TIME | [9 empty] | REVISION NO. |  |  |  |  | 04
MACHINE MODEL | [9 empty] | FINISH DATE / TIME | [9 empty] | PAGE
SKETCH DRAWING | [10 empty] | MACHANIST NAME
[11 empty] | Standard size | [15 empty] | Unit : mm
[11 empty] | ENGINE MODEL |  |  | TIGHTENING BOLT STEP PROCESS WITHOUT BEARING (METAL) |  |  |  | DIAMETER SMALL END WITHOUT BEARING |  |  |  |  | DIAMETER SMALL END WITH BEARING |  |  |  | REPAIR LIMIT
KGM + ANGLE / °
[11 empty] | 6D140 - 3 |  |  | 12.5 ~ 13.5 + 90 °~120 ° |  |  |  | 57.400 ~ 57.430 |  |  |  |  | 52.030 ~ 52.049 |  |  |  | 52.09
[11 empty] | 6D170 - 3 |  |  | 19.0 ~ 21.0 + 90 °~105 ° |  |  |  | 75.000 ~ 75.030 |  |  |  |  | 68.010 ~ 68.049 |  |  |  | -
[11 empty] | 12V140-1 |  |  | 7.0 ~ 8.0 + 90 °~120 ° |  |  |  | 57.400 ~ 57.449 |  |  |  |  | 52.030 ~ 52.049 |  |  |  | 52.09
[11 empty] | ENGINE MODEL |  |  | DIAMETER BIG END WITHOUT BEARING |  |  |  | BEND ( a ) |  |  |  |  | TWIST ( b) |  |  |  | DISTANCE BETWEEN HOLE
[11 empty] | 6D140 - 3 |  |  | 94.992 ~ 95.042 |  |  |  |  | RL 0.35 |  |  |  | RL 0.25 |  |  |  | 264
[11 empty] | 6D170 - 3 |  |  | 115.000 ~ 115.026 |  |  |  |  | RL 0.10 |  |  |  | RL 0.25 |  |  |  | 305
Physical Data | [10 empty] | 12V140-1 |  |  | 105.996 ~ 106.026 |  |  |  |  | RL 0.15 |  |  |  | RL 0.30 |  |  |  | 305
No. | Part Number |  |  | Part Name |  |  | Qty | New |  | Reuse | VISUAL CHECK | [8 empty] | OK | [5 empty] | NOT
1 |  |  |  | Connecting rod | [6 empty] | CRACK HAS BEEN CHECKED
2 |  |  |  | Connecting rod cap
3 |  |  |  | Connecting rod bolt | [6 empty] | MANHOURS UTILIZATION
4 |  |  |  | Washer | [10 empty] | START |  |  |  |  | FINISH | [5 empty] | MAN HOURS
5 |  |  |  | Small end bushing | [6 empty] | Machining Process
6 |  |  |  | Crank pin Metal | [6 empty] | Measuring Process
TOTAL
BIG END BEFORE SALVAGING PROCESS (NEW BEARING)
CON-ROD NO. |  |  | TIGHTENING BOLTS |  |  |  | CHECK POINT |  | Ø BIG END WITHOUT BEARING
[9 empty] | X - X' | [5 empty] | Y - Y' | [8 empty] | Z - Z'
[9 empty] | MAC |  | QA |  | SPV |  | MAC |  | QA |  |  |  | SPV |  |  | MAC |  | QA |  |  | SPV
1R | [6 empty] | A
2R | [6 empty] | A
3R | [6 empty] | A
4R | [6 empty] | A
5R | [6 empty] | A
6R | [6 empty] | A
1L | [6 empty] | A
2L | [6 empty] | A
3L | [6 empty] | A
4L | [6 empty] | A
5L | [6 empty] | A
6L | [6 empty] | A
SMALL END BEFORE SALVAGING PROCESS (NEW BEARING)
CON-ROD NO. |  |  | TIGHTENING BOLTS |  |  |  | CHECK POINT |  | Ø SMALL END WITHOUT BEARING
[9 empty] | X - X' | [9 empty] | Y - Y'
[9 empty] | MAC |  |  | QA |  |  | SPV |  |  |  | MAC |  |  |  |  | QA |  |  |  | SPV
1R | [6 empty] | A
2R | [6 empty] | A
3R | [6 empty] | A
4R | [6 empty] | A
5R | [6 empty] | A
6R | [6 empty] | A
1L | [6 empty] | A
2L | [6 empty] | A
3L | [6 empty] | A
4L | [6 empty] | A
5L | [6 empty] | A
6L | [6 empty] | A
SMALL END BEFORE SALVAGING PROCESS (NEW BEARING)
CON-ROD NO. |  |  | CHECK POINT |  |  | Ø SMALL END WITH BEARING
[6 empty] | X - X' | [9 empty] | Y - Y'
[6 empty] | MAC |  |  | QA |  |  | SPV |  |  |  | MAC | [5 empty] | QA |  |  |  |  | SPV
1R |  |  | A
2R |  |  | A
3R |  |  | A
4R |  |  | A
5R |  |  | A
6R |  |  | A
1L |  |  | A
2L |  |  | A
3L |  |  | A
4L |  |  | A
5L |  |  | A
6L |  |  | A
BIG END AFTER SALVAGING PROCESS (NEW BEARING)
CON-ROD NO. |  |  | TIGHTENING BOLTS |  |  |  | CHECK POINT |  | Ø BIG END WITHOUT BEARING
[9 empty] | X - X' | [5 empty] | Y - Y' | [8 empty] | Z - Z'
[9 empty] | MEC |  | QA |  | SPV |  | MEC |  | QA |  |  |  | SPV |  |  | MEC |  | QA |  |  | SPV
1R | [6 empty] | A
B
2R | [6 empty] | A
B
3R | [6 empty] | A
B
4R | [6 empty] | A
B
5R | [6 empty] | A
B
6R | [6 empty] | A
B
1L | [6 empty] | A
B
2L | [6 empty] | A
B
3L | [6 empty] | A
B
4L | [6 empty] | A
B
5L | [6 empty] | A
B
6L | [6 empty] | A
B
SMALL END AFTER SALVAGE PROCESS (NEW BEARING)
CON-ROD NO. |  |  | TIGHTENING BOLTS |  |  |  | CHECK POINT |  | Ø SMALL END WITHOUT BEARING
[9 empty] | X - X' | [9 empty] | Y - Y'
[9 empty] | MAC |  |  | QA |  |  | SPV |  |  |  | MAC |  |  |  |  | QA |  |  |  | SPV
1R | [6 empty] | A
B
2R | [6 empty] | A
B
3R | [6 empty] | A
B
4R | [6 empty] | A
B
5R | [6 empty] | A
B
6R | [6 empty] | A
B
SMALL END AFTER SALVAGE PROCESS (NEW BEARING)
CON-ROD NO. |  |  | TIGHTENING BOLTS |  |  |  | CHECK POINT |  | Ø SMALL END WITHOUT BEARING
[9 empty] | X - X' | [9 empty] | Y - Y'
[9 empty] | MAC |  |  | QA |  |  | SPV |  |  |  | MAC |  |  |  |  | QA |  |  |  | SPV
1L | [6 empty] | A
B
2L | [6 empty] | A
B
3L | [6 empty] | A
B
4L | [6 empty] | A
B
5L | [6 empty] | A
B
6L | [6 empty] | A
B
SMALL END AFTER SALVAGE PROCESS BY OPERATOR
CON-ROD NO. |  |  | CHECK POINT |  |  | Ø SMALL END WITH BEARING
[6 empty] | X - X' | [9 empty] | Y - Y'
[6 empty] | MAC |  |  | QA |  |  | SPV |  |  |  | MAC | [5 empty] | QA |  |  |  |  | SPV
1R |  |  | A
B
2R |  |  | A
B
3R |  |  | A
B
4R |  |  | A
B
5R |  |  | A
B
6R |  |  | A
B
1L |  |  | A
B
2L |  |  | A
B
3L |  |  | A
B
4L |  |  | A
B
5L |  |  | A
B
6L |  |  | A
B
CON ROD BENDING
CON-ROD NO. |  |  | BEND |  |  |  | TWIST | [5 empty] | BEND AND TWIST
|  |  | Indicator |  |  | Actual | Indicator |  |  | Actual |  |  | Measure with formula :
|  |  | Reading |  |  | Bending | Reading |  |  | Twist
1R | [13 empty] | Distance between hole |  |  |  |  | x | 1 Reading
2R | [13 empty] | Width seat metal
3R
4R
5R
6R
1L
2L
3L
4L
5L
6L
INSPECTION RESULT :
|  | INSPECTION BY : | [12 empty] | INSPECTION & APPROVAL BY :
| MACHINIST (MAC) | [10 empty] | QUALITY ASSURANCE (QA) | [9 empty] | PROD. SUPERVISOR (SPV)

## CYL BLOCK
MEASURING CYLINDER BLOCK
INSPECTION CHECKSHEET
| JOB NUMBER | [10 empty] | PART NAME | [5 empty] | CYLINDER BLOCK | [5 empty] | DOCUMENT NO. |  |  |  |  | RC/QA/EG/018/R05
| ENGINE MODEL | [5 empty] | SA12V140 - 1/3 |  |  |  |  | PART NUMBER | [11 empty] | PUBL. DATE |  |  |  |  | 15-05-2018
| ENGINE SER.NO. | [10 empty] | START.DATE / TIME | [11 empty] | REVISION NO. |  |  |  |  | 05
| MACHINE MODEL | [10 empty] | FINISH DATE / TIME | [11 empty] | PAGE
| SKETCH DRAWING | [14 empty] | MECHANIC NAME | [5 empty] | Cyl. Block Inspection
Cyl. Block assembly
[16 empty] | Standard Size | [8 empty] | Unit : mm
[16 empty] | DESCRIPTION | [9 empty] | STANDARD SIZE
[16 empty] | A |  | MAIN BEARING BORE | [7 empty] | 157.000 ~ 157.025
[16 empty] | B |  | CYLINDER BLOCK HEIGHT | [7 empty] | 471.460 ~ 471.540
[18 empty] | USE OVER SIZE GASKET | [7 empty] | 471.062 ~ 471.450
[16 empty] | C |  | COUNTER BORE DEPTH | [7 empty] | 11.00 ~ 11.05
[16 empty] | D |  | INSIDE DIAMETER (AT FLANGE SEAT) | [7 empty] | 170.200 ~ 170.263
[16 empty] | E |  | INSIDE DIAMETER (ATCOUNTERBORE) | [7 empty] | 161.170 ~ 161.230
[16 empty] | F |  | INSIDE DIAMETER (AT O-RING LAND) | [7 empty] | VISUAL CHECK
[16 empty] | G,H,I |  | TIMING GEAR HOLE | [7 empty] | 60,000 ~ 60.030
[16 empty] | TIGHTENING TORQUE OF MAIN BEARING CAP | [8 empty] | 1ST step = |  |  |  |  | 27.5 ~ 30.5 Kgm
[25 empty] | 2ND step = |  |  |  |  | 57.0 ~ 59.0 Kgm
[25 empty] | 3RD step = |  |  |  |  | 90° ~ 120°
[16 empty] | VISUAL CHECK | [8 empty] | OK |  |  |  |  | Not OK
CRACK HAS BEEN CHECKED
MANHOURS UTILIZATION
[21 empty] | START |  |  |  | FINISH |  |  |  |  | MAN HOURS
Measuring Process
TOTAL
MAIN BEARING BORE
| A |  | Main Bore No. |  |  |  | X - X' | [8 empty] | Y - Y' | [8 empty] | Z - Z'
|  |  | 1 |  | A
B
|  |  | 2 |  | A
B
|  |  | 3 |  | A
B
|  |  | 4 |  | A
B
|  |  | 5 |  | A
B
|  |  | 6 |  | A
B
|  |  | 7 |  | A
B
COUNTER BORE DEPHT
| C |  | BEFORE MACHINING
|  |  | R.H Bank Front |  |  |  | Cyl |  | Mech | [8 empty] | L.H Bank Front |  |  |  | Cyl |  | Mech
[9 empty] | X |  | X' |  |  | Y |  | Y' | [7 empty] | X |  |  |  | Y |  |  | Y' |  | Y'
[7 empty] | 1 | [14 empty] | 1
[7 empty] | 2 | [14 empty] | 2
[7 empty] | 3 | [14 empty] | 3
[7 empty] | 4 | [14 empty] | 4
[7 empty] | 5 | [14 empty] | 5
[7 empty] | 6 | [14 empty] | 6
| C |  | COUNTER BORE DEPTH | [6 empty] | 11.00 ~ 11.05
| D |  | INSIDE DIAMETER (AT FLANGE SEAT) | [6 empty] | 170.200 ~ 170.263
| C |  | AFTER MACHINING
|  |  | R.H Bank |  |  |  | Cyl | X | [6 empty] | X' | [5 empty] | Y | [7 empty] | Y'
[8 empty] | Mech |  | QA |  |  | Spv |  | Mech |  | QA |  | Spv |  | Mech |  | QA |  |  | Spv |  |  | Mech |  |  | QA |  | Spv
1
2
3
4
5
6
|  |  | L.H Bank |  |  |  | Cyl | X | [6 empty] | X' | [5 empty] | Y | [7 empty] | Y'
[8 empty] | Mech |  | QA |  |  | Spv |  | Mech |  | QA |  | Spv |  | Mech |  | QA |  |  | Spv |  |  | Mech |  |  | QA |  | Spv
1
2
3
4
5
6
INSIDE DIAMETER(AT FLANGE SEAT)
| D |  | R.H Bank |  |  |  | Cyl | X - X' | [13 empty] | Cyl | Y - Y'
[8 empty] | CHECK | [14 empty] | CHECK
[8 empty] | MEC |  | QA/GL |  |  | SPV | [9 empty] | MEC |  |  | QA/GL |  |  | SPV
[7 empty] | 1 | [14 empty] | 1
[7 empty] | 2 | [14 empty] | 2
[7 empty] | 3 | [14 empty] | 3
[7 empty] | 4 | [14 empty] | 4
[7 empty] | 5 | [14 empty] | 5
[7 empty] | 6 | [14 empty] | 6
|  |  | L.H Bank |  |  |  | Cyl | X - X' | [13 empty] | Cyl | Y - Y'
[8 empty] | CHECK | [14 empty] | CHECK
[8 empty] | MEC |  | QA/GL |  |  | SPV | [9 empty] | MEC |  |  | QA/GL |  |  | SPV
[7 empty] | 1 | [14 empty] | 1
[7 empty] | 2 | [14 empty] | 2
[7 empty] | 3 | [14 empty] | 3
[7 empty] | 4 | [14 empty] | 4
[7 empty] | 5 | [14 empty] | 5
[7 empty] | 6 | [14 empty] | 6
TIMING GEAR HOLE(VISUAL CHECK)
| G,H,I |  |  |  |  | TIMING GEAR HOLES
[6 empty] | X -X | [13 empty] | Y - Y
[6 empty] | Mac |  |  |  | QA/GL |  |  |  |  | Spv |  |  |  |  | Mac |  |  |  |  | QA/GL | [5 empty] | Spv
|  | E |  | INSIDE DIAMETER (AT COUNTERBORE) | [5 empty] | 161.170 ~ 161.230
|  | F |  | INSIDE DIAMETER (AT O-RING LAND) | [5 empty] | VISUAL CHECK
INSIDE DIAMETER(AT COUNTERBORE)
| E |  | RH |  |  |  | Cyl | X - X' | [11 empty] | Cyl |  | Y - Y'
[8 empty] | CHECK | [13 empty] | CHECK
[8 empty] | MEC |  |  | QA/GL |  |  |  |  | SPV | [5 empty] | MEC |  |  |  | QA/GL |  |  |  |  | SPV
[7 empty] | 1 | [12 empty] | 1
[7 empty] | 2 | [12 empty] | 2
[7 empty] | 3 | [12 empty] | 3
[7 empty] | 4 | [12 empty] | 4
[7 empty] | 5 | [12 empty] | 5
[7 empty] | 6 | [12 empty] | 6
|  |  | LH |  |  |  | Cyl | X - X' | [11 empty] | Cyl |  | Y - Y'
[8 empty] | CHECK | [13 empty] | CHECK
[8 empty] | MEC |  |  | QA/GL |  |  |  |  | SPV | [5 empty] | MEC |  |  |  | QA/GL |  |  |  |  | SPV
[7 empty] | 1 | [12 empty] | 1
[7 empty] | 2 | [12 empty] | 2
[7 empty] | 3 | [12 empty] | 3
[7 empty] | 4 | [12 empty] | 4
[7 empty] | 5 | [12 empty] | 5
[7 empty] | 6 | [12 empty] | 6
INSIDE DIAMETER (AT O-RING LAND)
| F |  | RH | Cyl |  | VISUAL CHECK | [10 empty] | LH |  | Cyl |  |  | VISUAL CHECK
[6 empty] | CHECK | [15 empty] | CHECK
[6 empty] | MEC |  | QA/GL |  | SPV | [11 empty] | MEC |  | QA/GL |  |  | SPV
|  |  |  | 1 | [14 empty] | 1
|  |  |  | 2 | [14 empty] | 2
|  |  |  | 3 | [14 empty] | 3
|  |  |  | 4 | [14 empty] | 4
|  |  |  | 5 | [14 empty] | 5
|  |  |  | 6 | [14 empty] | 6
THICKNESS BETWEEN BLOCK AND STRAIGHT EDGE
| RH |  |  | Cyl |  | CHECK | [10 empty] | LH |  |  | Cyl |  | CHECK
[6 empty] | CHECK | [15 empty] | CHECK
[6 empty] | MEC |  | QA/GL |  | SPV | [11 empty] | MEC |  | QA/GL |  |  | SPV
|  |  |  | 1 | [15 empty] | 1
|  |  |  | 2 | [15 empty] | 2
|  |  |  | 3 | [15 empty] | 3
|  |  |  | 4 | [15 empty] | 4
|  |  |  | 5 | [15 empty] | 5
|  |  |  | 6 | [15 empty] | 6
INSPECTION RESULT :
|  |  | MEASURED | [14 empty] | INSPECTION & APPROVAL BY :
|  |  |  | MECHANIC | [11 empty] | QUALITY ASSURANCE (QA) | [10 empty] | GL/SPV PRODUCTION
H
I
H,I
H,I
D
C
A
B
E
F
G
H, I
C
C,D
A
B
C,D
D
C
H
G
I
F
E

## PIN PISTON
PISTON PIN MEASURING
AND POLISHING CHECK SHEET
| JOB NUMBER | [5 empty] | PART NAME |  |  |  | PISTON PIN |  |  |  | DOCUMENT NO. |  |  | RC/QA/EG/088
| ENGINE MODEL |  |  | 12V140-1,2 |  |  | PART NUMBER | [7 empty] | PUBL. DATE |  |  | 07/08/2008
| ENGINE S/N | [5 empty] | START DATE / TIME | [7 empty] | REVISION NO. |  |  | 04
| MACHINE MODEL | [5 empty] | FINISH DATE / TIME | [7 empty] | PAGE |  |  | 1 of 1
. | MACHINIST NAME
MAN HOURS UTILIZATION
| PROCESS |  |  |  | START |  |  | FINISH |  |  | MAN HOURS
Machining
Measuring
TOTAL
| STANDARD (unit mm) | [6 empty] | Clearance limit | [5 empty] | QUANTITY
| 12V140 Series = Ø 52.000 - 51.994 | [6 empty] | 0.1
INSPECTION MEASURING PROCESS
| CYL.NO. |  | CHECK |  |  | 1 |  |  |  | 2 |  |  |  | 3 |  |  |  |  | Clearance actual
|  |  | POSITION |  |  | MAC | QA |  | SPV | MAC |  | QA | SPV | MAC |  | QA | QA | SPV
| RIGHT BANK | 1 | X - X'
Y - Y'
|  | 2 | X - X'
Y - Y'
|  | 3 | X - X'
Y - Y'
|  | 4 | X - X'
Y - Y'
|  | 5 | X - X'
Y - Y'
|  | 6 | X - X'
Y - Y'
| LEFT BANK | 1 | X - X'
Y - Y'
|  | 2 | X - X'
Y - Y'
|  | 3 | X - X'
Y - Y'
|  | 4 | X - X'
Y - Y'
|  | 5 | X - X'
Y - Y'
|  | 6 | X - X'
Y - Y'
INSPECTION RESULT :
|  | INSPECTION BY : | [6 empty] | INSPECTION & APPROVED BY :
|  | MACHINIST (MACH) | [6 empty] | QUALITY ASSURANCE (QA) | [7 empty] | GL/SPV PRODUCTION