## CRANKSHAFT
CRANKSHAFT RECEIVING AND
INSPECTION CHECKSHEET
WO NUMBER | [8 empty] | PART NAME |  |  |  | CRANKSHAFT ASSY | [5 empty] | Eks UNIT CODE
ENGINE MODEL |  |  |  | 6D140-5 SERIES |  |  |  |  | PART NUMBER |  |  |  | 6261-31-1200 | [5 empty] | PUBL. DATE |  |  |  | 23/02/2009
ENGINE S/N | [8 empty] | START DATE / TIME | [9 empty] | REVISION NO. |  |  |  | 00
MACHINE MODEL | [8 empty] | FINISH DATE / TIME | [9 empty] | DOCUMENT NO. |  |  |  | QR06-SAL-004-07
SKETCH DRAWING | [10 empty] | MECHANIC NAME
[11 empty] | Standard size | [14 empty] | Unit : mm
[11 empty] | SIZE |  |  | MAIN JOURNAL | [7 empty] | PIN JOURNAL
[14 empty] | STD SIZE |  |  |  | REPAIR LIMIT |  |  |  | STD SIZE |  |  | REPAIR LIMIT
[11 empty] | STANDARD |  |  | 119.950 ~ 119.932 |  |  |  | 119.88 |  |  |  | 89.950 ~ 89.932 |  |  | 89.88
[11 empty] | Under Size 0.25 |  |  | 119.700 ~ 119.682 |  |  |  | 119.63 |  |  |  | 89.700 ~ 89.682 |  |  | 89.63
[11 empty] | Under Size 0.50 |  |  | 119.450 ~ 119.432 |  |  |  | 119.38 |  |  |  | 89.450 ~ 89.432 |  |  | 89.38
[11 empty] | ROUNDNESS |  |  | 0 ~ 0.009 |  |  |  | 0 ~ 0.020 |  |  |  | 0 ~ 0.009 |  |  | 0 ~ 0.020
[11 empty] | STRAIGHTNESS | [6 empty] | MAXIMUM = 0.15 mm ( TIR )
[11 empty] | FILLET RADIUS CHECK | [8 empty] | OK |  |  |  | Not OK
[11 empty] | Main Journal |  |  |  |  | = 5.3 ~5.6 mm
[11 empty] | Pin Journal |  |  |  |  | = 5.3 ~5.6 mm
[11 empty] | VISUAL CHECK | [8 empty] | OK |  |  |  | Not OK
CRACK HAS BEEN CHECKED
Physical Data
No. |  |  | Part Name |  |  |  | Qty | New | Reuse |  | MANHOURS UTILIZATION
1 |  |  | Crankshaft |  |  |  | 1 | [8 empty] | START |  |  |  | FINISH |  |  |  | MAN HOURS
2 |  |  | Gear |  |  |  | 1
3 |  |  | Key |  |  |  | 1 |  |  |  | Measuring Process
4 |  |  | Dowel Pin |  |  |  | 1 |  |  |  | TOTAL
INSPECTION SALVAGE PROCESS
CRITICAL INSPECTION | [5 empty] | CHECK POINT (DIMENSION) | [17 empty] | ROUNDNESS MAX.
[6 empty] | 1 | [11 empty] | 2
[6 empty] | X - X |  |  | Y - Y | [8 empty] | X - X |  |  |  | Y - Y |  | X - Y
MAIN JOURNAL |  |  | 1 |  | MAC
QA
|  |  | 2 |  | MAC
QA
|  |  | 3 |  | MAC
QA
|  |  | 4 |  | MAC
QA
|  |  | 5 |  | MAC
QA
|  |  | 6 |  | MAC
QA
|  |  | 7 |  | MAC
QA
CRITICAL INSPECTION | [5 empty] | CHECK POINT (DIMENSION) | [17 empty] | ROUNDNESS MAX.
[6 empty] | 1 | [11 empty] | 2
[6 empty] | X - X |  |  | Y - Y | [8 empty] | X - X |  |  |  | Y - Y |  | X - Y
PIN JOURNAL |  |  | 1 |  | MAC
QA
|  |  | 2 |  | MAC
QA
|  |  | 3 |  | MAC
QA
|  |  | 4 |  | MAC
QA
|  |  | 5 |  | MAC
QA
|  |  | 6 |  | MAC
QA
SRTAIGHTNESS |  |  |  | MAXIMUM = |  |  |  |  | mm | / | TIR = | [5 empty] | mm
Pengukuran Dilakukan di dalam ruang Measuring Room Dengan menggunakan CMM
CRITICAL INSPECTION | [5 empty] | CHECK POINT DIMENSION ( LENGTH/WIDTH )
[6 empty] | 1 |  |  | 2 |  |  | 3 |  |  | 4 |  |  | 5 |  |  |  | 6 |  |  | 7
MAIN JOURNAL |  |  | STD SIZE |  |  | 49.00 ~ 49.10 |  |  | 52.00 ~ 52.10 |  |  | 52.00 ~ 52.10 |  |  | 52.00 ~ 52.10 |  |  | 52.00 ~ 52.10 |  |  |  | 52.00 ~ 52.10 |  |  | 52.00 ~ 52.05
QA
PIN JOURNAL |  |  | STD SIZE |  |  | 58.000~ 58.074 |  |  | 58.000~ 58.074 |  |  | 58.000~ 58.074 |  |  | 58.000~ 58.074 |  |  | 58.000~ 58.074 |  |  |  | 58.000~ 58.074
QA
INSPECTION RESULT :
|  | INSPECTION BY : | [13 empty] | INSPECTION & APPROVAL BY :
| MECHANIC (MECH) | [9 empty] | QUALITY ASSURANCE (QA) | [9 empty] | PROD. SUPERVISOR (SPV)
Pin Journal
Main Journal
1
2
4
3

## CAMSHAFT
CAMSHAFT INSPECTION PROCESS
AND MEASUREMENT CHECK SHEET
WO NUMBER | [5 empty] | PART NAME |  |  |  |  | CAMSHAFT ASSY |  |  | DOCUMENT NO. |  |  |  | QR08-SAL-003-07
ENGINE MODEL |  | 6D140E-5 |  |  |  | PART NUMBER |  |  |  |  | 6210-41-1012 |  |  | PUBL. DATE |  |  |  | 18/02/2009
ENGINE S/N | [5 empty] | START DATE/TIME | [7 empty] | REVISION NO. |  |  |  | 00
MACHINE MODEL | [5 empty] | FINISH DATE/TIME | [7 empty] | PAGE |  |  |  | 1 of 1
MACHINIST NAME
MAN HOURS UTILIZATION
|  |  | START |  |  | FINISH |  |  | MAN HOURS
Washing process
Measuring Process
TOTAL
Unit : mm
STANDARD |  |  |  |  | REPAIR LIMIT |  | No |  |  | CAMSHAFT JOURNAL |  |  |  | CAM LUBE INTAKE |  |  |  |  | CAM LUBE EXHAUST
[10 empty] | MAC |  | QA | SPV | MAC | QA |  | SPV |  | MAC | QA |  | SPV
12V140 | Intake | = 55.58 ~ 55.38 |  |  | 55.08 |  | 1 |  | X
| Exhaust | = 55.65 ~ 55.85 |  |  | 55.35 |  |  |  | Y
| Cam Journal | = 64.984 ~ 64.964 |  |  |  |  | 2 |  | X
Y
6D140-5 | Intake | = 55.58 ~ 55.38 |  |  | 55.08 |  | 3 |  | X
| Exhaust | = 55.85 ~ 55.65 |  |  | 55.35 |  |  |  | Y
| Cam Journal | = 64.984 ~ 64.964 |  |  |  |  | 4 |  | X
Y
6D170-3 | Intake | = 91.240 ~ 91.040 |  |  | 89.2 |  | 5 |  | X
| Exhaust | = 90.268 ~ 90.068 |  |  | 88.8 |  |  |  | Y
| Cam Journal | = 104.958 ~ 104.928 |  |  | 104.88 |  | 6 |  | X
Y
6D170-2 | Intake | = 62.414~ 62.214 |  |  | 61.37 |  | 7 |  | X
| Exhaust | = 60.678 ~ 60.478 |  |  | 59.64 |  |  |  | Y
| Cam Journal | = 71.92 ~ 71.89 |  |  | 71.86
DESCRIPTION |  |  |  | OK | Not OK
CRACK HAS BEEN CHECK
MECHANIC INSPECTION COMMENT :
| INSPECTION BY : | [6 empty] | INSPECTION & APPROVED BY :
| MECHANIC (MECH) | [6 empty] | QUALITY ASSURANCE (QA) | [7 empty] | GL/SPV PRODUCTION

## CON ROD
CONNECTING ROD SALVAGING PROCESS AND
INSPECTION CHECKSHEET
WO NUMBER | [9 empty] | PART NAME |  |  |  | CONNECTING ROD | [5 empty] | DOCUMENT NO. |  |  |  |  | QR06-SAL-005-07
ENGINE MODEL |  |  |  |  | 6D140E- 5 |  |  |  |  | PART NUMBER |  |  |  | 6261-31-3100 | [5 empty] | PUBL. DATE |  |  |  |  | 02/03/2009
ENGINE S/N | [9 empty] | START DATE / TIME | [9 empty] | REVISION NO. |  |  |  |  | 01
MACHINE MODEL | [9 empty] | FINISH DATE / TIME | [9 empty] | PAGE
SKETCH DRAWING | [10 empty] | MECHANIC NAME
[11 empty] | Standard size | [15 empty] | Unit : mm
[11 empty] | ENGINE MODEL |  |  | TIGHTENING BOLT STEP PROCESS WITHOUT BEARING (METAL) |  |  |  | DIAMETER SMALL END WITHOUT BEARING |  |  |  |  | DIAMETER SMALL END WITH BEARING |  |  |  | REPAIR LIMIT
KGM + ANGLE / °
[11 empty] | 6D140 - 5 |  |  | 1st:12.5 ~ 13.5 2nd:90°~120° 3rd: Recheck 41 ± 3.5 kgm. |  |  |  | 57.400 ~ 57.430 |  |  |  |  | 52.030 ~ 52.049 |  |  |  | 52.09
[11 empty] | 6D170 - 3 |  |  | 19.0 ~ 21.0 + 90 °~105 ° |  |  |  | 75.000 ~ 75.030 |  |  |  |  | 68.010 ~ 68.049 |  |  |  | -
[11 empty] | 12V140-1,2 |  |  | 7.0 ~ 8.0 + 90 °~120 ° |  |  |  | 57.400 ~ 57.449 |  |  |  |  | 52.030 ~ 52.049 |  |  |  | 52.09
[11 empty] | ENGINE MODEL |  |  | DIAMETER BIG END WITHOUT BEARING |  |  |  | BEND ( a ) |  |  |  |  | TWIST ( b) |  |  |  | DISTANCE BETWEEN HOLE
[11 empty] | 6D140 - 5 |  |  | 94.996 ~ 95.026 |  |  |  | RL 0.25 |  |  |  |  | RL 0.35 |  |  |  | 264
[11 empty] | 6D170 - 3 |  |  | 115.000 ~ 115.026 |  |  |  |  | RL 0.10 |  |  |  | RL 0.25 |  |  |  | 305
Physical Data | [10 empty] | 12V140-1,2 |  |  | 105.996 ~ 106.026 |  |  |  |  | RL 0.15 |  |  |  | RL 0.30 |  |  |  | 305
No. | Part Number |  |  | Part Name |  |  | Qty | New |  | Reuse | VISUAL CHECK | [8 empty] | OK | [5 empty] | NOT
1 |  |  |  | Connecting rod | [6 empty] | CRACK HAS BEEN CHECKED
2 |  |  |  | Connecting rod cap
3 |  |  |  | Connecting rod bolt | [6 empty] | MANHOURS UTILIZATION
4 |  |  |  | Washer | [10 empty] | START |  |  |  |  | FINISH | [5 empty] | MAN HOURS
5 |  |  |  | Small end bushing | [6 empty] | Polishing
6 |  |  |  | Crank pin Metal | [6 empty] | Measuring Process
TOTAL
BIG END BEFORE SALVAGING PROCESS (NEW BEARING)
CON-ROD NO. |  |  | TIGHTENING BOLTS |  |  |  | CHECK POINT |  | Ø BIG END WITHOUT BEARING
[9 empty] | X - X' | [5 empty] | Y - Y' | [8 empty] | Z - Z'
[9 empty] | MAC |  | QA |  | SPV |  | MAC |  | QA |  |  |  | SPV |  |  | MAC |  | QA |  | SPV
1 | [6 empty] | A
2 | [6 empty] | A
3 | [6 empty] | A
4 | [6 empty] | A
5 | [6 empty] | A
6 | [6 empty] | A
SMALL END BEFORE SALVAGING PROCESS (NEW BEARING)
CON-ROD NO. |  |  | CHECK POINT |  |  | Ø SMALL END WITH BEARING
[6 empty] | X - X' | [9 empty] | Y - Y'
[6 empty] | MAC |  |  | QA |  |  | SPV |  |  |  | MAC | [5 empty] | QA |  |  |  |  | SPV
1 |  |  | A
2 |  |  | A
3 |  |  | A
4 |  |  | A
5 |  |  | A
6 |  |  | A
CON ROD BENDING
CON-ROD NO. |  |  | BEND |  |  |  | TWIST | [5 empty] | BEND AND TWIST | [5 empty] | Distance between hole | [5 empty] | x | 1 Reading
|  |  | Indicator |  |  | Actual | Indicator |  |  | Actual |  |  | Measure with formula : | [5 empty] | Width seat metal
|  |  | Reading |  |  | Bending | Reading |  |  | Twist
1
2
3
4
5
6
INSPECTION RESULT :
|  | INSPECTION BY : | [12 empty] | INSPECTION & APPROVAL BY :
| MACHINIST (MAC) | [10 empty] | QUALITY ASSURANCE (QA) | [9 empty] | PROD. SUPERVISOR (SPV)
Note on AJ10: : Revisi 1 tanggal 26-01-2016 penambahan rposes recheck mounting bolt conrod 41±3.5 kgm (refferensi redo in proses dz040-004 26 januari 2016).

## CYL BLOCK
MEASURING CYLINDER BLOCK
CHECKSHEET
WO NUMBER | [9 empty] | PART NAME |  |  |  |  | CYLINDER BLOCK |  |  |  | DOCUMENT NO. |  |  |  |  | RC/QR03/EG/01/05
ENGINE MODEL |  |  |  | 6D140E-5 | [5 empty] | PART NUMBER |  |  |  |  | 6261-21-1100 |  |  |  | PUBL. DATE |  |  |  |  | 18/02/2009
ENGINE SER.NO. | [9 empty] | START.DATE / TIME | [8 empty] | REVISION NO. |  |  |  |  | 01
MACHINE MODEL |  |  |  | D155-6 | [5 empty] | FINISH DATE / TIME | [8 empty] | PAGE |  |  |  |  | 1
SKETCH DRAWING | [12 empty] | MECHANIC NAME |  |  |  | Cyl. Block Inspection
[13 empty] | STANDARD SIZE | [13 empty] | Unit : mm
[13 empty] | DESCRIPTION | [7 empty] | STANDARD SIZE
[13 empty] | A |  | MAIN BEARING BORE | [5 empty] | 127.000 ~127.018
[13 empty] | B |  | CYLINDER BLOCK HEIGHT | [5 empty] | 430.100 ~ 430.540
[15 empty] | USE OVER SIZE GASKET | [5 empty] | 430.100 ~ 430.400
[13 empty] | C |  | COUNTER BORE DEPTH | [5 empty] | 11.00 ~ 11.05
[13 empty] | D |  | CYLINDER LINER O-RING LAND | [5 empty] | 158.000 ~ 158.040
[13 empty] | E |  | CYLINDER LINER FLANGE SEAT | [5 empty] | 170.200 ~ 170.263
[13 empty] | F |  | COUNTER BORE DIAMETER | [5 empty] | 161.170 ~ 161.230
[13 empty] | TIGHTENING TORQUE OF MAIN BEARING CAP : | [7 empty] | 1ST step = |  |  | 11.00 ~ 13.00 Kgm
[21 empty] | 2ND step = |  |  | 21.5 ~ 22.5 Kgm
[21 empty] | 3RD step = |  |  | 90° ~ 120°
[13 empty] | VISUAL CHECK | [6 empty] | OK |  |  |  |  | NOT OK
CRACK HAS BEEN CHECKED
MANHOURS UTILIZATION
[17 empty] | START |  |  | FINISH |  |  |  |  | MAN HOURS
MEASURING PROCESS
TOTAL
INSPECTION PROCESS BY MECHANIC
A |  | Main Bore No. |  | X - X' | [8 empty] | Y - Y'
|  | 1 | A
B
|  | 2 | A
B
|  | 3 | A
B
|  | 4 | A
B
|  | 5 | A
B
|  | 6 | A
B
|  | 7 | A
B
CYLINDER LINER O-RING LAND VISUAL CHECK
D |  | Cyl. | No. | CHECK | [11 empty] | Cyl. | No. | CHECK
|  |  |  | Mac |  |  |  | QA |  |  |  | Spv | [5 empty] | Mac |  |  | QA |  |  |  |  | Spv
|  |  | 1 | [13 empty] | 4
|  |  | 2 | [13 empty] | 5
|  |  | 3 | [13 empty] | 6
CYLINDER LINER FLANGE SEAT
[14 empty] | E |  | CYLINDER LINER FLANGE SEAT | [5 empty] | 170.200 ~ 170.263
[14 empty] | F |  | COUNTER BORE DIAMETER | [5 empty] | 161.170 ~ 161.230
INSPECTION PROCESS BY MECHANIC
CYLINDER LINER FLANGE SEAT
[5 empty] | X - X' | [11 empty] | Y - Y'
E |  |  |  |  | Cyl |  | CHECK | [9 empty] | Cyl | CHECK
[7 empty] | MEC |  | QA |  | SPV | [6 empty] | MEC |  | QA |  |  | SPV
[5 empty] | 1 | [11 empty] | 1
[5 empty] | 2 | [11 empty] | 2
[5 empty] | 3 | [11 empty] | 3
[5 empty] | 4 | [11 empty] | 4
[5 empty] | 5 | [11 empty] | 5
[5 empty] | 6 | [11 empty] | 6
INSPECTION PROCESS BY MECHANIC
COUNTER BORE DIAMETER
[5 empty] | X - X' | [11 empty] | Y - Y'
F |  |  |  |  | Cyl |  | CHECK | [9 empty] | Cyl | CHECK
[7 empty] | MEC |  | QA |  | SPV | [6 empty] | MEC |  | QA |  |  | SPV
[5 empty] | 1 | [11 empty] | 1
[5 empty] | 2 | [11 empty] | 2
[5 empty] | 3 | [11 empty] | 3
[5 empty] | 4 | [11 empty] | 4
[5 empty] | 5 | [11 empty] | 5
[5 empty] | 6 | [11 empty] | 6
COUNTER BORE DEPHT INSPECTION BY MECHANIC
AFTER MACHINING
|  |  |  | Cyl |  | X |  |  |  |  | X' | [5 empty] | Y | [5 empty] | Y'
[6 empty] | Mac |  | QA |  | Spv | Mac |  |  | QA |  | Spv | Mac |  | QA |  | Spv |  | Mac |  |  | QA |  | Spv
1
2
3
4
5
6
INSPECTION RESULT :
|  | INSPECTION BY : | [14 empty] | INSPECTION & APPROVAL BY
| MECHANIC(MEC) | [10 empty] | QUALITY ASSURANCE (QA) | [9 empty] | GL/SPV PRODUCTION
C
D
C
B
A
E
F
H
I
H,I
Note on AH10: : REVISI 1,tgl 8-1-2014 pengurangan point cutting proses dengan CMM.penambahan kolom eks unit code pada header.

## PIN PISTON
PISTON PIN MEASURING
AND POLISHING CHECK SHEET
| JOB NUMBER | [5 empty] | PART NAME |  |  |  | PISTON PIN |  |  |  | DOCUMENT NO. |  |  | QR08-SAL-002-02
| ENGINE MODEL |  |  | 6D140-5 |  |  | PART NUMBER | [7 empty] | PUBL. DATE |  |  | 07/08/2008
| ENGINE S/N | [5 empty] | START DATE / TIME | [7 empty] | REVISION NO. |  |  | 04
| MACHINE MODEL | [5 empty] | FINISH DATE / TIME | [7 empty] | PAGE |  |  | 1 of 1
. | MACHINIST NAME
MAN HOURS UTILIZATION
[5 empty] | START |  |  | FINISH |  |  | MAN HOURS
Machining Process
Measuring Process
TOTAL
| STANDARD (unit mm) | [6 empty] | Clearance limit | [5 empty] | QUANTITY
| 6D140 Series = Ø 52.000 - 51.994 | [6 empty] | 0.1
INSPECTION MEASURING PROCESS
| CYL.NO. |  | CHECK |  |  | 1 |  |  |  | 2 |  |  |  | 3 |  |  |  |  | Clearance actual
|  |  | POSITION |  |  | MAC | QA |  | SPV | MAC |  | QA | SPV | MAC |  | QA | QA | SPV
| RIGHT BANK | 1 | X - X'
Y - Y'
|  | 2 | X - X'
Y - Y'
|  | 3 | X - X'
Y - Y'
|  | 4 | X - X'
Y - Y'
|  | 5 | X - X'
Y - Y'
|  | 6 | X - X'
Y - Y'
| LEFT BANK | 1 | X - X'
Y - Y'
|  | 2 | X - X'
Y - Y'
|  | 3 | X - X'
Y - Y'
|  | 4 | X - X'
Y - Y'
|  | 5 | X - X'
Y - Y'
|  | 6 | X - X'
Y - Y'
INSPECTION RESULT :
|  | INSPECTION BY : | [6 empty] | INSPECTION & APPROVED BY :
|  | MACHINIST (MACH) | [6 empty] | QUALITY ASSURANCE (QA) | [7 empty] | PROD. SUPERVISOR (SPV)